## Introduction
LIBRARY OF STANDARD ITEM DESCRIPTIONS FOR THE TII REQUIREMENTS FOR MEASURING AND PRICING
Contents
Introduction
Series 100 |  | Preliminaries
Series 200 |  | Site Clearance
Series 300 |  | Fencing and Environmental Noise Barriers
Series 400 |  | Road Restraint Systems
Series 500 |  | Drainage and Service Ducts
Series 600 |  | Earthworks
Series 700 |  | Pavements
Series 800 |  | Not taken up
Series 900 |  | Not taken up
Series 1000 |  | Not taken up
Series 1100 |  | Kerbs, Footways and Paved Areas
Series 1200 |  | Traffic Signs and Road Markings
Series 1300 |  | Road Lighting Columns, and Brackets
Series 1400 |  | Electrical Work for Road Lighting Traffic Signs
Series 1500 |  | Motorway Communications
Series 1600 |  | Piling and Embedded Retaining Walls
Series 1700 |  | Structural Concrete
Series 1800 |  | Structural Steelwork
Series 1900 |  | Protection of Steelwork against Corrosion
Series 2000 |  | Waterproofing for Structures
Series 2100 |  | Bridge Bearings
Series 2200 |  | Parapets (DISCONTINUED)
Series 2300 |  | Bridge Expansion Joints and Sealing of Gaps
Series 2400 |  | Brickwork, Blockwork and Stonework
Series 2500 |  | Special Structures
Series 2600 |  | Not taken up
Series 2700 |  | Watermains, Utilities and Accommodation Works
Series 2800 |  | Trenchless Installation of Road Drainage and Service Ducts
Series 2900 |  | CCTV Survey of Road Drainage Systems
Introduction
General | The Library has been compiled in accordance with the itemisation features of Transport Infrastructure Ireland (TII) Requirements for Measuring and Pricing. This is a master library which can be used direct for manual billing, or as the basis from which individual libraries can be constructed to suit available computer facilities. Whatever process is followed the end result should produce directly comparable Bills of Quantities.
The root narratives contain numbered inserts which can, by the use of a numbered variable from the appropriate numbered group, produce unique item descriptions for all standard constructional work. For example, if the user is required to create an item description for a Timber Post and Rail Fence Type B (CC-SCD-00301) that is 1.4m high and not painted, by referring to Series 300: Fencing and Environmental Noise Barriers, a unique item description can be built up as follows:
Root Narrative Item 1 - 1* 2* 6* Variables 1*(a) = No Entry (b) = Timber Post and Rail Fence Type A (CC-SCD-00301) (c) = Timber Post and Rail Fence Type B (CC-SCD-00301) (d) Stud Fencing Type A (CC-SCD-00302) (e) Concrete Post and Rail Fence (CC-SCD-00303) (f) Timber Post and Wire Fence (CC-SCD-00304) (g) Cleft Chestnut Pale Fence(CC-SCD-00305) (h) Concrete Post and Mesh (CC-SCD-00306) (i) Woven and Lap Boarded Panel Fences(CC-SCD-00307) (j) Diagrammatic Methods of Attaching Fencing to Structures(CC-SCD-00308) (k) Steel Palisade Security Fence (CC-SCD-00317) (l) Cranked Concrete Post and Mesh (CC-SCD-00318) (m) Mammal Resistant Fence (CC-SCD-00319) (n) Timber Post and Tension Mesh Fence(CC-SCD-00320) (o) Timber Post and Tension Mesh Stud Fence (CC-SCD-00321) (p) Stud Fencing Type B (CC-SCD-00322) (q) Safety Fences - Pedestrian Guardrail (CC-SCD-00401) (r) [Stated types] 2*(a) = No Entry (b) = [Stated different height of fencing] 6* (a) = No Entry (b) = Painted
From the root narrative for fencing i.e. 1* 2* 6*, the user is prompted to select a variable from each of the groups 1, 2 & 6. For an Item Description for a Timber Post and Rail Fence Type B (CC-SCD-00301) that is 1.4m high and not painted, the user will select the following variables from each groups 1, 2 & 6; 1* (c) = Timber Post and Rail Fence (CC-SCD-00301) 2* (b) = [Insert Height of 1.4m] 6* (a) = No Entry This will create the following item description; Timber Post and Rail Fence Type B (CC-SCD-00301), 1.4 m high
Amendments to the Library | Any variable not listed in a group but belonging to a group generically may be added to it and numbered sequentially. Items which cannot be compiled from the existing root narratives are rogue items and if required they should be drafted on the same principles as the Library and inserted as necessary in the Bill of Quantities. Rogue items not contained in the Library but which are found to be consistently necessary and are felt to be of national application should be forwarded to infoPUBS@tii.ie for evaluation and possible incorporation into any standard amendments which may be issued.
This document is provided for information only and shall not be considered a contractual document. Responsibility for proper compilation of Bills of Quantities using the TII Requirements for Measuring and Pricing lies solely with the compiler.

## Series 100
Series 100 Preliminaries
`
| Item | Root Narrative | Unit
Temporary Accommodation
| 1 | Erection of temporary accommodation 1* 2* 3* 4* | Item
| 2 | Servicing of temporary accommodation 1* 2* 3* 4* | Item
| 3 | Dismantling of temporary accommodation 1* 2* 3* 4* | Item
Permanent Accommodation
| 4 | Erection of permanent accommodation 13* 14* | Item
| 5 | Servicing of permanent accommodation 13* 14* | Item
| 6 | Dismantling of permanent accommodation 13* 14* | Item
Vehicles for the Employer's Personnel
| 7 | Vehicles for the Employer's Personnel 5* 4* | Week
Communication System for the Employer's Representative
| 8 | Communication System for the Employer's Representative 4* | Item
Operatives for the Employer's Representative
| 9 | Operatives for the Employer's Representative 6* 4* | Day
Information Board
| 10 | Information Board 6* | No.
Traffic Safety and Management
| 11 | Traffic safety and management | Item
| 12 | Taking measures for or construction, maintenance, removal of contraflow arrangements | Item
| 13 | Removing from store and installing temporary vertical concrete safety barriers | Item
| 14 | Taking up or down and removing to store off site | Item
Temporary Diversion for Traffic
| 15 | Taking measures for or construction of temporary diversion for traffic 7* | Item
| 16 | Maintenance of measures for or construction of temporary diversion for traffic 7* | Item
| 17 | Removal of measures for or construction of temporary diversion for traffic 7* | Item
Recovery Vehicles
| 18 | Recovery vehicle 6* | Item
Progress Photographs
| 19 | Set of progress photographs 8* | No.
| 20 | Set of aerial progress photographs 8* | No.
| 21 | Additional progress photographs 8* | No.
| 22 | Additional aerial progress photographs 8* | No.
Road Sweeping and Cleaning
| 23 | Road sweeping and cleaning | Item
Emergency Services
| 24 | Emergency services | Item
Facilities for Local Authority, Public or Private Utility Undertakers and Other Contractors
| 25 | Facilities for Service Undertakers and other Contractors 9* | Item
Property Condition Surveys
| 26 | Property condition survey 10* | Item
Project Supervisor for the Construction Stage
| 27 | Acceptance of Appointment as Project Supervisor for the Construction Stage | Item
Safety File
| 28 | Safety File | Item
As Built Records
| 29 | As Built Records | Item
Specialist works
| 30 | Specialist works 15* 11* 12* | Item
| 31 | General attendances 15* 11* 12* | Item
| 32 | Special attendances 15* 11* 12* | Item
| 33 | Management 15* 11* 12* | Item
| 34 | Profit (Main Contractor) 15* 11* 12* | %
Standing Conciliator
| 35 | Standing Conciliator | Item
Group | No. | Variables
1* | (a) | No Entry
| (b) | Principal Offices for the Employer’s Representative
| (c) | Principal laboratories for the Employer’s Representative
| (d) | Portable offices for the Employer’s Representative
| (e) | Portable laboratories for the Employer’s Representative
| (f) | Offices and messes for the Contractor
| (g) | Stores and workshops for the Contractor
| (h) | [Stated different types of Accommodation]
2* | (a) | No Entry
| (b) | Provided by the Employer
3* | (a) | No Entry
| (b) | [Stated place of fabrication or manufacture]
4* | (a) | No Entry
| (b) | Until completion of the Works
| (c) | After completion of the Works
5* | (a) | No Entry
| (b) | [Stated type of vehicle for the Employer's Personnel]
6* | (a) | No Entry
| (b) | [Stated types]
7* | (a) | No Entry
| (b) | At locations listed in Appendix 1/18
| (c) | At those locations listed in Appendix 1/18 but not measured individually
| (d) | At locations proposed by the Contractor
| (e) | [At stated different locations]
8* | (a) | No Entry
| (b) | Monochrome prints
| (c) | Colour prints
9* | (a) | No Entry
| (b) | [Stated different Service Undertakers and other Contractors]
10* | (a) | No Entry
| (b) | [Stated locations]
11* | (a) | No Entry
| (b) | Specialist A Reserved Sum [direct entry]
| (c) | Specialist B Reserved Sum etc. [direct entry]
| (d) | Novated Specialist A Contract Sum [direct entry]
| (e) | Novated Specialist B Contract Sum etc. [direct entry]
12* | (a) | No Entry
| (b) | General attendances
| (c) | Special attendances
| (d) | Management
| (e) | Main contractor's profit
13* | (a) | No Entry
| (b) | Principal Offices for the Employer’s Representative
| (c) | Principal laboratories for the Employer’s Representative
| (d) | Portable offices for the Employer’s Representative
| (e) | Portable laboratories for the Employer’s Representative
| (f) | [Stated different types of Accommodation]
14* | (a) | Until completion of the Works
| (b) | Until completion of the Defects Period
15* | (a) | No Entry |  | This has been included due to measurement rule in paragraph 75 of CC-RMP-00100
| (b) | [Identification of work]

## Series 200
Series 200 Site Clearance
| Item | Root Narrative | Unit
Site Clearance
| 1 | General site clearance | Ha
| 2 | General site clearance of separate sections 1* | Ha
| 3 | Demolition of individual or groups of buildings or structures 1* | Item
| 4 | Partial demolition of individual structures 1* | Item
Take Up or Down and Set Aside for Reuse or Remove to Store or Tip off Site
| 5 | Take up or down 2* 3* 10* 11* | m³ | blockwork and stonework
| 6 | Take up or down 2* 4* 10* 11* | m² | Paved areas and the like, brickwork
| 7 | Take up or down 2* 5* 10* 11* | m | kerbs, channels, edgings etc.
| 8 | Take up or down 2* 6* 10* 11* | m | cable
| 9 | Take up or down 2* 7* 10* 11* | no. | road lighting columns, brackets and wall mountings etc.
| 10 | Take up or down 2* 8* 10* 11* | no. | chamber covers and frames
| 11 | Take up or down 2* 9* 10* 11* | no. | individual blocks, features and stones
Group | No. | Variables
1* | (a) | No Entry
| (b) | [Stated separate section]
| (c) | [Stated individual or group of buildings or structures]
| (d) | [Stated individual structure]
2* | (a) | and set aside for reuse
| (b) | and remove to store off site
| (c) | and remove to tip off site
3* | (a) | No Entry
| (b) | Blockwork
| (c) | Stonework
| (d) | [Stated different types]
4* | (a) | No Entry
| (b) | Precast concrete slab paving
| (c) | Stone flag paving
| (d) | brick paving
| (e) | cobble paving
| (f) | granite sett paving
| (g) | block paving
| (h) | [Stated different types of paving]
| (i) | brickwork [Stated type]
5* | (a) | No Entry
| (b) | Precast concrete kerbs
| (c) | Granite kerbs
| (d) | Precast concrete channels
| (e) | Precast concrete edgings
| (f) | Combined drainage and kerb blocks
| (g) | Linear drainage channel systems
| (h) | [Stated different types of kerbs, channels, edgings, combined drainage and kerb blocks, Linear drainage channel systems]
| (I) | Post and rail fencing
| (j) | Cleft chestnut fencing
| (k) | Chain link fencing
| (l) | [Stated different types of fencing]
| (m) | Untensioned single sided safety barrier
| (n) | Untensioned double sided safety barrier
| (o) | Tensioned single sided safety barrier
| (p) | Tensioned double sided safety barrier
| (q) | [Stated different types of safety barrier]
| (r) | Vehicle parapet [Stated different types of vehicle parapet]
| (s) | Safety barrier Transition from [Stated type] to [Stated type]
| (t) | Safety barrier Terminal [Stated type]
| (u) | Pedestrian guardrails [Stated type]
| (v) | Pedestrian parapets [Stated type]
| (w) | Copings [Stated type]
| (x) | String courses [Stated type]
6* | (a) | No Entry
| (b) | Power cable laid singly
| (c) | Power cables laid as a pair
| (d) | Communications cable laid singly
| (d) | Communications cables laid as a pair
| (e) | [Stated different types of cable arrangements]
7* | (a) | No Entry
| (b) | Road lighting columns
| (c) | Road lighting columns including bracket arm and lantern
| (d) | Wall mounting
| (e) | Wall mounting including bracket arm and lantern
| (f) | Traffic signs
| (g) | Traffic sign including posts
| (h) | Internally illuminated traffic sign
| (i) | Internally illuminated traffic sign including posts
| (j) | Externally illuminated traffic sign
| (k) | Externally illuminated traffic sign including posts
| (l) | Reflecting road studs
| (m) | Timber gate
| (n) | Metal gate
| (o) | Stiles
| (p) | Individual blocks
| (q) | Individual masonry features
| (r) | Individual stones
| (s) | Street furniture [Stated type]
| (t) | Feeder pillars
| (u) | Communications cabinets [Stated type]
| (v) | Posts
| (w) | Brackets
| (x) | Signal indicators
| (y) | Shelves
| (z) | Racking
| (aa) | Frames
| (bb) | Electronic units and the like [Stated type]
| (cc) | Cattle trough
| (dd) | Parking meter
| (ee) | Pedestrian crossing lights
| (ff) | Camera pole
| (gg) | Traffic signal [Stated type]
| (hh) | Motorwarn assembly [Stated type]
| (ii) | Emergency telephone [Stated type]
| (jj) | Permanent bollard [Stated type]
| (kk) | [Stated item]
8* | (a) | chamber covers and frames and the like
| (b) | gully gratings and frames and the like
| (c) | [Stated item]
9* | (a) | Individual blocks
| (b) | Individual masonry features
| (c) | Individual stones
| (d) | [Stated item]
10* | (a) | No Entry
| (b) | [Stated different types and sizes]
11* | (a) | No Entry
| (b) | [Stated different arrangements]

## Series 300
Series 300 Fencing and Environmental Noise Barriers
| Item | Root Narrative | Unit
Fencing, Gates and Stiles
| 1 | Fencing 1* 2* 6* | m
| 2 | Concrete footing 7* 1* | no.
| 3 | Gates 4* 3* 6* | no.
| 4 | Stiles 5* 6* | no.
Remove from Store and Re-erect Fencing, Gates and Stiles
| 5 | Remove from store and re-erect fencing 1* 2* 6* | m
| 6 | Concrete footing 7* 1* | no.
| 7 | Remove from store and re-erect gates 4* 3* 6* | no.
| 8 | Remove from store and re-erect stiles 5* 6* | no.
Walls and Environmental Noise Barriers
| 9 | Walls 8* 10* 12* 13* 14* 15* | m
| 10 | Environmental noise barriers 9* 11* 12* 13* 14* 15* | m
Group | No. | Variables
1* | (a) | No Entry
| (b) | Temporary Fencing
| (c) | Timber Post and Rail Fence (CC-SCD-00301)
| (d) | Stud Fencing Type A (CC-SCD-00302)
| (e) | Concrete Post and Rail Fence (CC-SCD-00303) - mesh
| (f) | Concrete Post and Rail Fence (CC-SCD-00303) - barbed wire
| (g) | Timber Post and Wire Fence (CC-SCD-00304)
| (h) | Cleft Chestnut Pale Fence (CC-SCD-00305)
| (i) | Concrete Post and Mesh (CC-SCD-00306)
| (j) | Woven and Lap Boarded Panel Fences (CC-SCD-00307)
| (k) | Steel Palisade Security Fence (CC-SCD-00317)
| (l) | Cranked Concrete Post and Mesh (CC-SCD-00318)
| (m) | Mammal Resistant Fence (CC-SCD-00319)
| (n) | Timber Post and Tension Mesh Fence (CC-SCD-00320)
| (o) | Timber Post and Tension Mesh Fence (CC-SCD-00320) - Mammal Resistant (note 16)
| (p) | Timber Post and Tension Mesh Stud Fence (CC-SCD-00321)
| (q) | Timber Post and Tension Mesh Stud Fence (CC-SCD-00321) - Mammal Resistant (note 17)
| (r) | Stud Fencing Type B (CC-SCD-00322)
| (s) | Safety Fences - Pedestrian Guardrail (CC-SCD-00401)
| (t) | [Stated different types of fences]
2* | (a) | No Entry
| (f) | [Stated different height of fencing]
3* | (a) | No Entry
| (b) | [Stated height and width of gates]
4* | (a) | No Entry
| (b) | Steel Single Field Gate (CC-SCD-00309) TYPE 1
| (c) | Steel Single Field Gate (CC-SCD-00309) TYPE 2
| (d) | Steel Single Field Gate (CC-SCD-00309) TYPE 3
| (e) | Steel Double Field Gate (CC-SCD-00310) 6.22m WIDE (post to post)
| (f) | Steel Double Field Gate (CC-SCD-00310) 7.02m WIDE (post to post)
| (g) | Timber Single Field Gate (CC-SCD-00311)
| (f) | Timber Wicket Gate (CC-SCD-00312)
| (g) | Hinges for Timber Field Gates (CC-SCD-00313)
| (h) | Standard Gate Stops (CC-SCD-00314)
| (i) | [Stated different types of gates]
5* | (a) | No Entry
| (b) | Timber Stile - Type 1 (CC-SCD-00315)
| (c) | Timber Stile - Type 2 (CC-SCD-00316)
| (d) | [Stated different types of stile]
6* | (a) | No Entry
| (b) | Painted
7* | (a) | No Entry
| (b) | Main posts
| (c) | Straining posts
| (d) | Struts
| (e) | Intermediate posts
8* | (a) | No Entry
| (b) | [Stated type of wall]
9* | (a) | No Entry
| (b) | General Arrangement Non-concrete Environmental Noise Barrier Precast Concrete Gravel Board (CC-SCD-00323)
| (c) | [Stated type of environmental noise barrier]
10* | (a) | No Entry
| (b) | [Stated height of wall]
11* | (a) | No Entry
| (b) | [Stated heights of barriers]
12* | (a) | No Entry
| (b) | Curved on plan
13* | (a) | No Entry
| (b) | With battered face
14* | (a) | No Entry
| (b) | [Stated different finishes]
15* | (a) | No Entry
| (b) | [Stated different infill's]

## Series 400
Series 400 Road Restraint Systems (Vehicle and Pedestrian)
| Item | Root Narrative | Unit
Safety Barrier System
| 1 | Safety barrier 1* 2* 3* 4* 5* | m | I would just like to question the reasoning behind group 5* (straight or curved sections)?? (I know it is reflecting whats currently in series 400 RMP)
Transitions
| 2 | 6* 1* 2* 3* 4* 5* | no.
Terminals
| 3 | Terminals 7* 17* 2* 8* 4* | no. | Terminals Vs Terminations … This current set up is valid for terminating at full height - see screen shot - clause 6.4 listed item c). But what about a) & b)? Shall we account for these two widely used options?
Delivery of Materials and Equipment for Maintenance Purposes
| 4 | Delivery of safety barrier for maintenance purposes 19* 4* | m
| 5 | Delivery of terminals and transitions for maintenance purposes 19* 4* | no.
| 6 | Delivery of specialised installation, maintenance and demolition equipment for maintenance purposes 19* | Item
| 7 | Training for maintenance purposes 19* | Item | "for maintenance purposes" not mentioned in series 400 TII RMP
Temporary Safety Barriers
| 8 | Temporary safety barriers 9* 5* 10* 11* | m
| 9 | Temporary safety barrier transitions 9* 5* 10* 11* | no.
| 10 | Temporary safety barrier terminations 9* 5* 10* 11* | no.
Vehicle Parapet Systems
| 11 | Standard Parapets 1* 2* 3* 12* 13* | m
| 12 | Bespoke Parapets 14* 1* 2* 3* 12* 13* | m
Pedestrian Parapets, Pedestrian Guardrails and Handrails
General note here, that the UK LSID also requires a class 1, 2, 3, or 4 to be specified within this section (items 13 to 15). I couldn’t not see anywhere in BD 52 this requirement so I haven't included it. (also not mentioned in TII series 400 RMP)
| 13 | Pedestrian parapet 9* 15* 12* 13* 16* | m
| 14 | Pedestrian guardrails 18* 15* 12* 13* 16* | m
| 15 | Handrails 9* 15* 12* 13* 16* | m
Anti-Glare Screens
| 16 | Anti-Glare Screens 9* 5* | m
Note That UK LSID also has the following missing sections/root narratives: "Connections to Existing Systems", "Crash Cushions", "Post Extension Unit", "Raising Existing Sockets", "Remove from store and re-etc safety barriers" (are old safety barriers can be re-used in ireland?)
Group | No. | Variables
1* | (a) | No Entry
| (b) | Normal containment N1 |  | No need to differentiate between car, bus, articulated HGV, and rigid HGV as this is specified (in TD19) to describes the appropriate settings should the designer was to test its barrier containment level.
| (c) | Normal containment N2
| (d) | Higher containment H1
| (e) | Higher containment H2
| (f) | Higher containment H3
| (g) | Higher containment L1
| (h) | Higher containment L2
| (i) | Higher containment L3
| (j) | Very high containment H4a
| (k) | Very high containment H4b
| (l) | Very high containment L4a
| (m) | Very high containment L4b
| (n) | [Stated containment type]
2* | (a) | No entry |  | I am not sure that the standard (TD19) allows all types of containment levels to be associated with all 3 Impact severity levels - perhaps, we better off including the impact severity levels A B and C into a separate group (as currently set up) and let the designer/QS pick the correct one (to cover ourselves)??
| (b) | Impact Severity Level A
| (c) | Impact Severity Level B
| (d) | Impact Severity Level C
| (e) | [Stated Impact Severity]
3* | (a) | No Entry
| (b) | Working width class W1
| (c) | Working width class W2
| (d) | Working width class W3
| (e) | Working width class W4
| (f) | Working width class W5
| (g) | Working width class W6
| (h) | Working width class W7
| (i) | Working width class W8
| (j) | [Stated working width class] |  | No other possible choices - Remove?
4* | (a) | No Entry
| (b) | Designed to be impacted on one side only
| (c) | Designed to be impacted on both sides
5* | (a) | No Entry |  | I would just like to question the reasoning behind group 5* (straight or curved sections)?? (I know it is reflecting what's currently in series 400 RMP)
| (b) | Straight or curved exceeding 120 metres radius
| (c) | Curved exceeding 50 metres radius but not exceeding 120 metres radius
| (d) | Curved not exceeding 50 metres radius
6* | (a) | No Entry
| (b) | Transitions between safety barriers of different characteristics
| (c) | Transitions between safety barriers and parapets
| (d) | [Stated different areas of transitions]
7* | (a) | No Entry
| (b) | [Stated lateral displacement zone class]
8* | (a) | No Entry
| (b) | [Stated Exit Box Class]
9* | (a) | No Entry
| (b) | [Stated type]
10* | (a) | No Entry
| (b) | Units supplied by the Road Authority
| (c) | Units supplied by the Contractor
11* | (a) | No Entry
| (b) | Units to be handed over to Road Authority on completion
| (c) | Ownership of units to be retained by Contractor on completion
12* | (a) | No Entry
| (b) | [Stated different location]
13* | (a) | No Entry
| (b) | Straight or curved exceeding 50 metres radius
| (c) | Curved not exceeding 50 metres radius
14* | (a) | No Entry
| (b) | Designed by the Contractor
| (c) | Designed by the Employer
15* | (a) | No Entry
| (b) | 1000mm in height |  | Taken from Standard parapet heights given in BD 52
| (c) | 1250mm in height |  | Taken from Standard parapet heights given in BD 53
| (d) | 1400mm in height |  | Taken from Standard parapet heights given in BD 54
| (e) | 1500mm in height |  | Taken from Standard parapet heights given in BD 55
| (f) | 1800mm in height |  | Taken from Standard parapet heights given in BD 56
| (g) | [Stated different heights]
16* | (a) | No Entry
| (b) | Curved in plan to different radii
17* | (a) | No Entry
| (b) | Performance Class P1
| (c) | Performance Class P4
18* | (a) | No Entry
| (b) | Pedestrian Guardrail (CC-SCD-00401)
| (c) | [Stated type]
19* | (a) | No Entry
| (b) | [Stated type of safety barrier]
| (c) | [Stated type of terminal]
| (b) | [Stated type of transition]
| (e) | [Stated type of equipment]
| (f) | [Stated type of training]

## Series 500
Series 500 Drainage and Service Ducts |  |  |  | Shall we emphasise the fact that motorway ducting (communication in general) is covered in series 1500?!? Similarly, piped culverts (and sewers I presume?) is covered in series 1700 (structural concrete)! No piped culvert SCDs is currently included here.
| Item | Root Narrative | Unit
Drains, Sewers, Piped Culverts and Service Ducts (Excluding Filter Drains, Narrow Filter Drains & Fin Drains)
| 1 | Drains 1* 2* 3* 4* 5* | m
| 2 | Sewers 1* 2* 3* 4* 5* | m | UK LSID does not account for this in series 500 (see comment above)
| 3 | Piped culverts 1* 2* 3* 4* 5* | m | UK LSID does not account for this in series 500 (see comment above)
| 4 | Service ducts 1* 2* 3* 36* 37* 4* 5* | m | 27* stands for 2 way, 4 way, or 6 way ducting while group 28* stands for the ducting material type
| 5 | Adjustment rate on the last item for each 25mm of difference in excess of 150mm from average depth of 38* | Item | Note that the UK LSID measures this item in metre as opposed to % . Also, shall we not meant to have this adjustment occuring within the root narrative (after group 2*)? Comment is valid at various other root narratives below
Filter Drains
| 6a | Filter Drains 1* 2* 6* 5* | m
| 6b | Adjustment rate on the last item for each 25mm of difference in excess of 150mm from average depth of 38* | Item
| 7 | Filter material contiguous with filter drains 1* 35* 2* 3* 6* | m³
The UK LSID also has further separated items to account for the following: the excavation material, and, sub-base material (concrete or aggregate, or…). I feel that it isnt relevant to include such as these different arrangements are called up within the different ducting types made available by CC-SCD-00320.
Fin Drains and Narrow Filter Drains
| 8 | Fin drains 7* 11* | m
| 9 | Narrow filter drains 7* 11* | m
Connections
| 10 | Connection to existing drain, sewer or piped culvert 1* 12* | no. | Just to note that UK LSID goes like : connection from pipe diameter [XXX] to pipe diameter [xxx]
| 11 | Connection to existing chamber 1* 12* | no. | Just to note that UK LSID goes like : connection from pipe diameter [XXX] to pipe diameter [xxx]
| 12 | Connection to permanently severed land or mole drain 1* 12* | no. | Just to note that UK LSID goes like : connection from pipe diameter [XXX] to pipe diameter [xxx]
Chambers and Gullies
| 13 | Chamber 8* 13* 14* | no.
| 14 | Gully 8* 13* 14* | no.
| 15 | Silt trap 8* 13* 14* | no. | I am not sure what SCD would refer to silt traps? CC-SCD-00509?
Headwalls and Revetments
| 16 | Headwalls 10* 15* 16* 17* | no. | I don’t think group 3* is relevant here, as the only option given is CC-SCD-00553. I would also remove group 9* (different type).
| 17 | Revetments 10* 15* 16* 17* | no.
Soft Spots and Other Voids
| 18 | Excavation of soft spots and other voids 18* | m³
| 19 | Filling of soft spots and other voids 18* | m³
Supports Left in Excavation
| 20 | Supports 19* 15* 20* | m²
Drainage and Service Ducts in Structures (Including Reinforced Earth Structures and Anchored Earth Structures)
| 21 | Drainage of 15* | Item
| 22 | Service ducts in 15* | Item
Filling to Pipe Bays and Verges on Bridges
| 23 | Filling to Pipe Bays and Verges on Bridges with 23* | m³
Renewal, Raising or Lowering Covers and Gratings on Existing Chambers and Gullies
| 24 | Renewal of 25* 26* 27* 28* 29* | no. | I would remove 18* here as not relevant for renewal (not exceeding 150mm, exceeding 150mm but not 300mm, and so on…)
| 25 | Raising the level of 25* 26* 27* 28* 29* | no.
| 26 | Lowering the level of 25* 26* 27* 28* 29* | no.
Remove from Store and Reinstall Chamber Covers and Frames, and Gully Gratings and Frames
| 27 | Remove from store and reinstall 30* 27* | no. | modified to be consistant and follow TII series 500 RMP format
Grouting Up of Existing Drains, Sewers, Piped Culverts and Service Ducts
| 28 | Grouting up of existing 1* diameter 31* with 23* | m | Shall we separate out "existing drains, Sewers, Piped Culverts and Service Ducts" as different variables to pick from a newly created group? (not done in the UK LSID).
Excavation in Hard Material
| 29 | Extra over excavation for excavation in hard material in drainage | m³
|  | Backdrop Chambers |  | For info - According to word search - Not included anywhere in the current UK LSID !!
| 30 | Extra over chambers for backdrops 1* 32* | no. | 23*: should the user not be given the opportunity to select from a drop down list (or state) a depth up to 1m??
|  | Petrol/Oil Interceptors, Hydro Brake Manhole and Gate Valve Manhole |  | For info - According to word search - Not included anywhere in the current UK LSID !!
| 31 | Petrol/Oil Interceptors 33* 34* | no. | I have queried Teresa Dillon about different types / classes / and valves made avalaible by TII pubs…
| 32 | Hydro Brake Manhole 33* 34* | no. | Manhole?
| 33 | Gate Valve Manhole 33* 34* | no. | Manhole?
Group | No. | Variables
1* | (a) | No Entry
| (b) | 75mm internal diameter
| (c) | 100mm internal diameter
| (d) | 125mm internal diameter
| (e) | 150mm internal diameter
| (f) | 175mm internal diameter
| (g) | 200mm internal diameter
| (h) | 225mm internal diameter
| (i) | 250mm internal diameter
| (j) | 275mm internal diameter
| (k) | 300mm internal diameter
| (l) | 325mm internal diameter
| (m) | 350mm internal diameter
| (n) | 375mm internal diameter
| (o) | 400mm internal diameter
| (p) | 425mm internal diameter
| (q) | 450mm internal diameter
| (r) | 475mm internal diameter
| (s) | 500mm internal diameter
| (t) | 525mm internal diameter
| (u) | 550mm internal diameter
| (v) | 575mm internal diameter
| (w) | 600mm internal diameter
| (x) | 625mm internal diameter
| (y) | 650mm internal diameter
| (z) | 675mm internal diameter
| (aa) | 700mm internal diameter
| (bb) | 725mm internal diameter
| (cc) | 750mm internal diameter
| (dd) | 775mm internal diameter
| (ee) | 800mm internal diameter
| (ff) | 825mm internal diameter
| (gg) | 850mm internal diameter
| (hh) | 875mm internal diameter
| (ii) | 900mm internal diameter
| (jj) | 925mm internal diameter
| (kk) | [Stated diameter]
| (ll) | One number 100mm internal
| (mm) | Two number 100mm internal
| (nn) | Three number 100mm internal
| (oo) | Four number 100mm internal
| (pp) | Five number 100mm internal
| (qq) | [Stated number and stated diameter]
2* | (a) | No Entry
| (b) | Depths to invert not exceeding 2 metres [Stated average depth to invert to the nearest 25mm]
| (c) | Depths to invert exceeding [2] metres but not exceeding [4] metres (steps of 2m) [Stated average depth to invert to the nearest 25mm]
3* | (a) | No Entry
| (b) | Drainage - Surface Water Drains - Trench and Bedding Details - (CC-SCD-00521) Type Z |  | Includes 7 types of pipe bedding arrangements/types: A, B, F, N, S, T, and Z
| (c) | Drainage - Surface Water Drains - Trench and Bedding Details - (CC-SCD-00521) Type A
| (d) | Drainage - Surface Water Drains - Trench and Bedding Details - (CC-SCD-00521) Type S
| (e) | Drainage - Surface Water Drains - Trench and Bedding Details - (CC-SCD-00521) Type T
| (f) | Drainage - Surface Water Drains - Trench and Bedding Details - (CC-SCD-00521) Type B
| (g) | Drainage - Surface Water Drains - Trench and Bedding Details - (CC-SCD-00521) Type F
| (h) | Drainage - Surface Water Drains - Trench and Bedding Details - (CC-SCD-00521) Type N
| (i) | Ducts - Transverse Ducts - (CC-SCD-00560)
| (j) | Ducts - Trench Cross Sections Under Trafficked Areas- (CC-SCD-00561) Type A |  | 2 duct material type available (ductile iron and UPVC). Note that two different types of backfill material shall be used depending on the duct maetrial type choosen. Also option of Type A Shallow duct (750 to 1200mm cover) or Type B deep duct (over 1200mm cover). And lastly, option of 2 way duct , 4 way ducting, or 6 way ducting.
| (k) | Ducts - Trench Cross Sections Under Trafficked Areas - (CC-SCD-00561) Type B
| (l) | Ducts - Trench Cross Sections Under Non-Trafficked Areas - (CC-SCD-00562) Type C |  | Type c (minimum 750mm cover)
| (m) | Ducts - Duct Crossing Types - (CC-SCD-00563) Type 1 |  | there is 5 different duct crossing types available (configurations)
| (n) | Ducts - Duct Crossing Types - (CC-SCD-00563) Type 2
| (o) | Ducts - Duct Crossing Types - (CC-SCD-00563) Type 3
| (p) | Ducts - Duct Crossing Types - (CC-SCD-00563) Type 4
| (q) | Ducts - Duct Crossing Types - (CC-SCD-00563) Type 5
| (r) | Ducts - Footway/Verge Draw Pit - (CC-SCD-00564)
| (s) | Ducts - Carriageway Draw Pit Type A - (CC-SCD-00565)
| (t) | Ducts - Carriageway Draw Pit Type B - (CC-SCD-0056)
| (u) | Ducts - Duct Spacer and Strapping for Trenchless Construction - (CC-SCD-00567) |  | As far as I understand it, 2 (similar) options are available here: spacer/clip + strapping or alternative arrangement. Would typically be installed every metre
| (v) | Edge of Pavement Details - Carriageway in Cutting Nearside Verge Detail Where Kerbed & with Closed Drainage System - (CC-SCD-00567)
| (w) | [Specified design group] |  | Remove? as the option is now given in the above SCDs and complemented in the "bespoke" option below. No, as needs to eflect RMP
| (x) | [Stated particular design stated in the contract]
4* | (a) | No Entry
| (b) | Construction to trench
| (c) | Construction in heading
| (d) | Construction by jacking or thrust boring
| (e) | Suspended on discrete supports
5* | (a) | No Entry
| (b) | In side slopes of cuttings or side slopes of embankments
Should another option that would allow both be included? (one side of the pipe is in cutting and the other one in fill…) Maybe, we need to adhere to the RMP for this task however.
6* | (a) | No Entry
| (b) | Drainage - Filter Drains Trench and Bedding Details - (CC-SCD-00520) TYPE G
| (c) | Drainage - Filter Drains Trench and Bedding Details - (CC-SCD-00520 ) TYPE H
| (d) | Drainage - Filter Drains Trench and Bedding Details - (CC-SCD-00520) TYPE I
| (e) | Drainage - Filter Drains Trench and Bedding Details - (CC-SCD-00520) TYPE K
| (f) | Drainage - Slope Drainage Herringbone Filter Drains - (CC-SCD-00529)
| (g) | Drainage - Typical Swale Detail - (CC-SCD-00525)
| (h) | [Specified design group]
| (i) | [Stated particular design stated in the contract]
7* | (a) | No Entry |  | This SCD presents of 5 different types of (Fin ,and Narrow) filter drains available. While types 5, 6, and 7 are Fin drains, types 8 and 9 are narrow drains.
| (b) | Drainage - Edge of Pavement Drains - Fin Drains and Narrow Filter Drains - (CC-SCD-00540) TYPE 5 |  | Types 5, 6, or 7
| (c) | Drainage - Edge of Pavement Drains - Fin Drains and Narrow Filter Drains - (CC-SCD-00540) TYPE 6
| (d) | Drainage - Edge of Pavement Drains - Fin Drains and Narrow Filter Drains - (CC-SCD-00540) TYPE 7
| (e) | Drainage - Edge of Pavement Drains - Fin Drains and Narrow Filter Drains - (CC-SCD-00540) TYPE 8
| (f) | Drainage - Edge of Pavement Drains - Fin Drains and Narrow Filter Drains - (CC-SCD-00540) TYPE 9
| (g) | Drainage - Edge of Pavement Drains - Installation of Fin Drains - (CC-SCD-00541) [Stated Type]
| (h) | Drainage - Edge of Pavement Drains - Installation of Narrow Filter Drains - (CC-SCD-00542 ) [Stated Type] |  | Types 8 or 9
| (i) | Drainage - Edge of Pavement Drains - Under Channel Drainage Layers - (CC-SCD-00543)
| (j) | [Specified design group]
| (k) | [Stated particular design stated in the contract]
8* | (a) | No Entry
| (b) | Drainage - Chamber Type A (Block or In Situ Concrete Manhole) - (CC-SCD-00502)
| (c) | Drainage - Chamber Type B (Block or In Situ Concrete Manhole) - (CC-SCD-00503)
| (d) | Drainage - Chamber Type C (Precast Concrete Manhole) - (CC-SCD-00504)
| (e) | Drainage - Chamber Type D (Precast Concrete Manhole) - (CC-SCD-00505)
| (f) | Drainage - Chamber Type E (Precast Concrete Manhole) - (CC-SCD-00506 )
| (g) | Drainage - Chamber Type E Typical Hinged Grating Details - (CC-SCD-00507) |  | Remove? I would expect this to be included in the bulk pricing of Type E chamber?!? Need to include, as that exclusion is not within the rmit of this exercise. as that is an engineering call.
| (h) | Drainage - Vertical Backdrop in Manholes -(CC-SCD-00508) |  | Remove? I would expect this to be included in the bulk pricing of Type C, D, E chambers?!?
| (i) | Drainage - Chamber Type F (Precast Catchpit) (CC-SCD-00509) |  | Keep this one - just in case - Is this silt trap?
| (i) | Drainage - Precast Concrete Gully - (CC-SCD-00510)
| (j) | In Situ Concrete Gully (as per CC-SCD-00511 - Drainage - In Situ Concrete and Blockwork Gullies)
| (k) | Blockwork Gully (as per CC-SCD-00511 - Drainage - In Situ Concrete and Blockwork Gullies)
| (l) | Drainage - Gully Grating - (CC-SCD-00512 )
| (m) | Drainage - In-Line Outlet to Triangular Surface Water Channel - (CC-SCD-00526)
| (n) | Drainage - In-Line Outlet to Trapezoidal Surface Water Channel - (CC-SCD-00527)
| (o) | Drainage - Weir Outlet to Surface Water Channel - (CC-SCD-00528)
| (p) | [Specified design group]
| (q) | [Stated particular design stated in the contract]
9* | (a) | No Entry
| (b) | CC-SCD-00551 - Drainage - Self Clearing Inlet Grid Detail
| (c) | CC-SCD-00552 - Drainage - Outlet Grid Detail
| (d) | [Specified design group]
| (e) | [Stated particular design stated in the contract]
10* | (a) | No Entry
| (b) | Drainage - G.A. of Formed Headwalls 150 - 1800 Diameter Pipes - (CC-SCD-00553)
| (c) | Drainage - Rock Armour: Scour Protection - (CC-SCD-00550)
| (d) | [Specified design group]
| (e) | [Stated particular design stated in the contract]
11* | (a) | No Entry
| (b) | Depth not exceeding 1.5 metres
12* | (a) | No Entry
| (b) | Depth not exceeding 2 metres
| (c) | Depths to invert exceeding [2] metres but not exceeding [4] metres (steps of 2m)
13* | (a) | No Entry
| (b) | Depth not exceeding 1 metre
| (c) | Depths to invert exceeding [1] metre but not exceeding [2] metres (steps of 1m)
14* | (a) | No Entry
| (b) | [Stated different type and sizes of cover or grating]
Now broken down for clarity purposes in grating Vs cover. Also, "different types" can be found in group 9*, and "different sizes" in group 20* I disagree, we need to adhere to the RMP.
15* | (a) | No Entry
| (b) | [Stated different type]
16* | (a) | No Entry
| (b) | In brickwork
| (c) | In mass concrete
| (d) | In reinforced concrete
| (e) | [Stated different material]
| (f) | [Particular design stated in the Contract]
17* | (a) | No Entry
| (b) | Pipe not exceeding 100 mm internal diameter |  | Not in series 500 SCD details (CC-SCD-00553)
| (c) | Pipe exceeding 100 mm but not exceeding 300mm internal diameter
| (d) | Pipe exceeding 300 mm but not exceeding 600mm internal diameter
| (e) | Pipe exceeding 600 mm but not exceeding 900mm internal diameter
| (f) | Pipe exceeding 900 mm but not exceeding 1200mm internal diameter |  | As per CC-SCD-0053 allows it. Does not reflect RMP.
| (g) | Pipe exceeding 1200 mm but not exceeding 1500mm internal diameter |  | As per CC-SCD-0053 allows it. Does not reflect RMP.
| (h) | Pipe exceeding 1500 mm but not exceeding 1800mm internal diameter |  | As per CC-SCD-0053 allows it. Does not reflect RMP.
And what about beyond the 1800mm diameter pipe? Would that ever occur? It could in theory!
18* | (a) | No Entry
| (b) | Acceptable material [stated class] |  | class 5A and all other classes
| (c) | Pipe bedding material [stated type]
| (d) | In situ concrete [stated concrete grade]
| (e) | [Stated different types of fill]
19* | (a) | No Entry
| (b) | Timber
| (c) | Steel
20* | (a) | No Entry
| (b) | Construction in trench
| (c) | Construction in pits
| (d) | Construction in heading
21* | (a) | No Entry
| (b) | Substructure – end supports
| (c) | Substructure – intermediate supports
| (d) | Superstructure
| (e) | Reinforced earth structure
| (f) | Anchored earth structure
22* | (a) | No Entry
| (b) | [Stated different material]
23* | (a) | No Entry
| (b) | Cement/PFA grout
| (c) | [Stated different types of grout]
24* | (a) | No Entry
| (b) | [Stated different sizes]
25* | (a) | No Entry
| (b) | [Stated different size of cover]
| (c) | [Stated different size of grating]
26* | (a) | No Entry
| (b) | [Stated different type of cover]
| (c) | [Stated different type of grating]
27* | (a) | No Entry
| (b) | [Stated different size of chamber]
| (c) | [Stated different size of gully]
28* | (a) | No Entry
| (b) | Brick
| (c) | Precast concrete
| (d) | In situ concrete [stated grade]
| (e) | Corrugated galvanised steel
| (f) | Vitrified clay
| (g) | Cast iron
| (h) | [Stated different construction of chamber]
| (I) | [Stated different construction of gully] |  | Now allowed by the combining group 16* with 17*
29* | (a) | No Entry
| (b) | Not exceeding 150mm
| (c) | Exceeding [150]mm but not exceeding [300]mm (steps of 150mm)
30* | (a) | No Entry
| (b) | [Stated different types of chamber covers and frames or gully grating and frames]
31* | (a) | No Entry
| (b) | Drains
| (c) | Sewers
| (d) | Piped culverts
| (e) | Service ducts
32* | (a) | No Entry
| (b) | Depth not exceeding 1 metre
33* | (a) | No Entry
| (b) | [Stated different classes]
34* | (a) | No Entry
| (b) | [Stated different types and capabilities]
35* | (a) | No Entry
| (b) | CC-SCD-00520 - Type A Material
| (c) | CC-SCD-00520 - Type B Material
| (d) | [Stated different types of filter material infill] |  | MAKE SURE THAT ALL DETAILED INFORMATION IS PROVIDED (depth and width) - SO IT CAN BE PRICED ACCORDINGLY
36* | (a) | No Entry |  | 2 duct material type available (ductile iron and UPVC). Note that two different types of backfill material shall be used depending on the duct material type chosen. Also option of Type A Shallow duct (750 to 1200mm cover) or Type B deep duct (over 1200mm cover). And lastly, option of 2 way duct , 4 way ducting, or 6 way ducting.
| (b) | 2 way ducting
| (c) | 4 way ducting
| (d) | 6 way ducting
| (e) | [Stated different type of ducting configuration]
37* | (a) | No Entry
| (b) | Ductile Iron
| (c) | UPVC
| (d) | [Stated different type of duct material type]
38* | (a) | No Entry
| (b) | [Stated average depth to the nearest 25mm]

## Series 600
Series 600 Earthworks
| Item | Root Narrative | Unit
Excavation
| 1 | Excavation of acceptable material 5A | m³
| 2 | Excavation of acceptable material excluding class 5A 1* 2* | m³
| 3 | Excavation of unacceptable material Class U1 1* 2* | m³
| 4 | Excavation of unacceptable material Class U2 1* 2* | m³
Excavation in Hard Material
| 5 | Extra over excavation for excavation in hard material 3* | m³
Processing of Unacceptable Material Class U1
| 6 | Processing of Unacceptable Material Class U1 4* 5* | m³
Deposition of Fill
| 7 | Deposition of acceptable material 6* | m³
| 8 | Deposition of acceptable material Class 1C 6* | m³
| 9 | Deposition of acceptable material Class 6B 6* | m³
Disposal of Material
| 10 | Disposal of acceptable material excluding Class 5A | m³
| 11 | Disposal of acceptable material Class 5A | m³
| 12 | Disposal of unacceptable material Class U1 | m³
| 13 | Disposal of unacceptable material Class U2 | m³
Imported Fill
| 14 | Imported topsoil Class 5B | m³
| 15 | Imported acceptable material fill 6* | m³ | Query: Should variable 12* be given in the root narative for this item? The RMP does not suggest so. It should be stated as will have a cost impact? These two items (15 and 16) are duplicated in paragraph 44 of CC-RMP-00600. Item 15 should be deleted.
| 16 | Other stated classes of imported acceptable 12* 6* | m³
There is a possible typo in the RMP for this feature Note 1 at the end of paragraph 44 I have assumed it to be group 1 feature 1 rather than group 1 feature 3 as it states
Compaction of Fill
| 17 | Compaction of acceptable material 6* | m³ | Query: Should variable 12* be given in the root narative for this item? The RMP does not suggest so.
| 18 | Compaction of acceptable material Class 1C 6* | m³
| 19 | Compaction of acceptable material Class 6B 6* | m³
Soil Improvement
| 20 | Soil Improvement 7* 8* | m³
Geotextiles
| 21 | Geotextile 9* 10* | m²
Soft Spots and Other Voids
| 22 | Excavation of soft spots and other voids 11* 12* | m³
| 23 | Filling of soft spots and other voids 11* 12* | m³
Disused Sewers, Drains, Cables, Ducts, Pipelines and the Like Occurring at Formation or Sub-formation Level; Disused Basements, Cellars and the Like and Gullies
| 24 | Removal of 13* 14* 15* 39* | m
| 25 | Removal of disused gullies, manholes and chambers 13* 14* 15* 39* | no.
| 26 | Backfilling disused service 17* 13* 14* 15* 16* | m³
| 27 | Backfilling disused basement, cellar and the like 17* 13* 14* 15* 16* | m³
| 28 | Backfilling disused gullies 17* 13* 14* 15* 16* | no.
Supports left in Excavation
| 29 | Supports left in Excavation 18* 19* | m²
Topsoiling and Storage of Topsoil
| 30 | Topsoiling of different thicknesses 20* | m²
| 31 | Permanent storage of topsoil | m³
Grass Seeding and Turfing
| 32 | Grass seeding 20* 22* | m²
| 33 | Turfing 20* 21* | m²
| 34 | Hydraulic mulch grass seeding 20* 22* | m²
Completion of Formation and Sub-Formation
| 35 | Completion of sub-formation on acceptable material | m²
| 36 | Completion of sub-formation on Class 1C material | m²
| 37 | Completion of sub-formation on 6B material | m²
| 38 | Completion of sub-formation on rock in cuttings | m²
| 39 | Completion of formation on acceptable material | m²
| 40 | Completion of formation on Class 1C material | m²
| 41 | Completion of formation on 6B material | m²
| 42 | Completion of formation on rock in cuttings | m²
Lining of Watercourses
| 43 | Lining of new watercourse 23* 24* 25* | m²
| 44 | Lining of enlarged watercourse 23* 24* 25* | m²
| 45 | Lining of intercepting ditches 23* 24* 25* | m²
Clearing of Existing Ditches
| 46 | Clearing of Existing Ditches 4* | m
Ground Improvement – Establishment of Dynamic Compaction Plant
| 47 | Establishment of dynamic compaction plant 4* | Item
Ground Improvement –Dynamic Compaction
| 48 | Dynamic compaction 26* 27* 12* | m
| 49 | Dynamic compaction plant standing time 26* 27* 12* | hr
| 50 | Granular blanket 26* 27* 12* | t
Gabion Walling and Mattresses
| 51 | Gabion walling 28* 29* 16* 31* | m³
| 52 | Mattresses 28* 29* 16* 30* 31* | m³
Crib Walling
| 53 | Crib Walling 9* 32* 33* 34* 16* | m²
Filling and Caps to Mine Working, Well, Swallow Hole and the Like
| 54 | Filling 35* 16* | t
| 55 | Caps 35* 24* | m³
Ground Anchorages & Soil Nails – Ground Anchorage & Soil Nail Plant
| 56 | Establishment of ground anchorage & soil nail plant 4* | Item
Ground Anchorages & Soil Nails
| 57 | Ground anchorages & soil nails 9* 36* 37* 38* | m
Ground Anchorages – Waterproofing Anchorage Boreholes
| 58 | Waterproofing of boreholes 40* | m
Instrumentation and Monitoring – Boring Plant
| 59 | Establishment of boring plant 4* | Item
Instrumentation and Monitoring – Boring Holes
| 60 | Boring holes 41* 42* | m
Instrumentation and Monitoring – Instrumentation
| 61 | Installation of instruments 9* 43* | no.
| 62 | Installation of tubing and cabling 9* 43* | m
| 63 | Grouting 9* 43* | m
Instrumentation and Monitoring – Instrument Hut or Cabinet
| 64 | Erection 44* 45* | Item
| 65 | Servicing 44* 45* | Item
| 66 | Dismantling 44* 45* | Item
Instrumentation and Monitoring – Monitoring Equipment
| 67 | Monitoring equipment 9* | Item
Ground Water Lowering
| 68 | Ground Water Lowering 4* | Item
Trial Pits
| 69 | Move equipment to trial pit location | no.
| 70 | Trial Pits 46* | m³
Breaking up and Perforation of Redundant Pavements
| 71 | Breaking up of redundant pavements 9* 47* | m²
| 72 | Perforation of redundant pavements 9* 47* | m²
Perforation of Redundant Pavements Slabs, Basements and the like
| 73 | Perforation of redundant slabs, basements and the like 9* 47* | m²
Group | No. | Variables
1* | (a) | No Entry
| (b) | Cutting and other excavation
| (c) | Structural Foundations
| (d) | Foundations for corrugated steel buried structures and the like
| (e) | New watercourses
| (f) | Enlarged watercourses
| (g) | Intercepting ditches
| (h) | Clearing abandoned watercourses
| (i) | Removal of Surcharge
| (j) | Gabion walling and mattresses
| (k) | Crib walling
| (l) | Caps to mine working, well, swallow hole and the like
| (m) | Swamps, marshes and bogs
2* | (a) | No Entry
| (b) | 0 metres to 3 metres in depth
| (c) | [3]m to [6]m in depth (steps of 3m)
3* | (a) | No Entry
| (b) | Cutting and other excavation
| (c) | Structural Foundations
| (d) | Foundations for corrugated steel buried structures and the like
| (e) | New watercourses
| (f) | Enlarged watercourses
| (g) | Intercepting ditches
| (h) | Clearing abandoned watercourses
| (i) | Gabion walling and mattresses
| (j) | Crib walling
| (k) | Caps to mine working, well, swallow hole and the like
4* | (a) | No Entry
| (b) | [Stated different locations]
5* | (a) | No Entry
| (b) | [Into different stated classes of acceptable material]
6* | (a) | No Entry
| (b) | Embankments and other areas of fill
| (c) | Strengthened embankments
| (d) | Reinforced earth structures
| (e) | Anchored earth structures
| (f) | Landscape areas and screening mounds
| (g) | Environmental bunds
| (h) | Fill to structures
| (i) | Fill above structural concrete foundations
| (j) | Fill on capping, sub-base material and roadbase
| (k) | Fill on bridges (under footways, verges and central reserves)
| (l) | Upper bedding to corrugated steel buried structures and the like
| (m) | Lower bedding to corrugated steel buried structures and the like
| (n) | Surround to corrugated steel buried structures and the like
| (o) | Fill above corrugated steel buried structures and the like
7* | (a) | No Entry
| (b) | General fill
| (c) | [Stated different types]
8* | (a) | No Entry
| (b) | Cement
| (c) | Lime
| (d) | [Stated different types]
9* | (a) | No Entry
| (b) | [Stated different types]
10* | (a) | No Entry
| (b) | [Stated different grades]
11* | (a) | No Entry
| (b) | Below cuttings or under embankments
| (c) | In side slopes
| (d) | Below structural foundations and foundations for corrugated steel buried structures
12* | (a) | No Entry
| (b) | Acceptable material |  | Where are these taken from?
| (c) | Acceptable material Class 1C
| (d) | Acceptable material Class 6B
| (e) | Well graded granular material
| (f) | Uniformly graded granular material
| (g) | Coarse granular material
| (h) | Wet cohesive material
| (i) | Dry cohesive Material
| (j) | Stony cohesive material (High Fines Content)
| (k) | Stony cohesive material (Low Fines Content)
| (l) | Silty cohesive material
| (m) | Imported topsoil
| (n) | Imported turf
| (o) | Selected well graded granular material
| (p) | Selected coarse granular material
| (q) | Selected uniformly graded granular material
| (r) | Selected granular material
| (s) | Selected uniformly graded granular material
| (t) | Class 1 material
| (u) | Class 2 material
| (v) | Class 1A
| (w) | Class 1B
| (x) | Class 1C
| (y) | Class 2A
| (z) | Class 2B
| (aa) | Class 2C
| (bb) | Class 2D
| (cc) | Class 2E
| (dd) | Class 3
| (ee) | Class 4
| (ff) | Class 6A
| (gg) | Class 6B
| (hh) | Class 6C
| (ii) | Class 6D
| (jj) | Class 6E
| (kk) | Class 6F1
| (ll) | Class 6F2
| (mm) | Class 6F3
| (nn) | Class 6G
| (oo) | Class 6H
| (pp) | Class 6I
| (qq) | Class 6J
| (rr) | Class 6K
| (ss) | Class 6L
| (tt) | Class 6M
| (uu) | Class 6N
| (vv) | Class 6P
| (ww) | Class 6Q
| (xx) | Class 6R
| (yy) | Class 7A
| (zz) | Class 7B
| (aaa) | Class 7C
| (bbb) | Class 7D
| (ccc) | Class 7E
| (ddd) | Class 7F
| (eee) | Class 7G
| (fff) | Class 7H
| (ggg) | Class 7I
| (hhh) | Class 8
| (iii) | Class 9A
| (jjj) | Class 9B
| (kkk) | Class 9C
| (lll) | Class 9D
| (mmm) | Class 9E
| (nnn) | Class 9F
| (ooo) | [Stated different types of acceptable material]
13* | (a) | No Entry
| (b) | Sewer or drain
| (c) | Cable
| (d) | Duct
| (e) | Pipeline
| (f) | Basement
| (g) | Gully
| (h) | [Stated type of service]
14* | (a) | No Entry
| (b) | [Stated internal diameter]
| (c) | [Stated external diameter]
| (d) | [Stated different sizes]
15* | (a) | No Entry
| (b) | Disused service with 1m or less of cover to formation level
| (c) | Disused service exceeding [1]m and not exceeding [2]m of cover to formation level (steps of 1m)
| (d) | Disused basement, cellar and the like
| (e) | Disused gully
| (f) | [Stated different type]
16* | (a) | No Entry
| (b) | Sand
| (c) | In situ concrete [stated grade]
| (d) | Acceptable material except class 5A
| (e) | Class 6G
| (f) | [Stated different fill materials]
17* | (a) | No Entry
| (b) | Disused basement, cellar and the like
| (c) | Disused gully
| (d) | [Stated different type]
18* | (a) | No Entry
| (b) | Timber
| (c) | Steel
| (d) | [Stated different type]
19* | (a) | No Entry
| (b) | Trench sheeting
| (c) | Sheet piling
| (d) | [Stated type of supports]
20* | (a) | No Entry
| (b) | Surfaces sloping at 10° or less to the horizontal
| (c) | Surfaces sloping at more than 10° to the horizontal
21* | (a) | No Entry
| (b) | Turfing in two layers
| (c) | [Stated different layers]
22* | (a) | No Entry
| (b) | [Stated different mixtures]
23* | (a) | No Entry
| (b) | To inverts
| (c) | To side slopes
24* | (a) | No Entry
| (b) | Precast concrete units
| (c) | In situ concrete [stated grade]
| (d) | Uncoursed random rubble
| (e) | Coursed random rubble
| (f) | Bagwork
| (g) | [Stated material]
25* | (a) | No Entry
| (b) | 25mn
| (c) | 50mm
| (d) | 75mm
| (e) | 100mm [steps of 25mm]
| (f) | [Stated different thicknesses]
26* | (a) | No Entry
| (b) | Trial compaction
| (c) | Main compaction
27* | (a) | No Entry
| (b) | [Stated different weight of pounder]
28* | (a) | No Entry
| (b) | plastic coated galvanized wire
| (c) | geomesh
| (d) | [Stated different mesh materials]
29* | (a) | No Entry
| (b) | [Stated different mesh size]
30* | (a) | No Entry
| (b) | Mattresses installed at 10° or less to the horizontal
| (c) | Mattresses installed at more than 10° to the horizontal
31* | (a) | No Entry
| (b) | In environmental bunds
32* | (a) | No Entry
| (b) | Curved on plan
33* | (a) | No Entry
| (b) | With a battered face
34* | (a) | No Entry
| (b) | surface finish Class F1
| (c) | surface finish Class F2
| (d) | [Stated different finishes]
35* | (a) | No Entry
| (b) | Mine working
| (c) | Well
| (d) | Swallow hole and the like
36* | (a) | No Entry
| (b) | [Stated different capacities]
37* | (a) | No Entry
| (b) | Not exceeding 5m in length
| (c) | Exceeding [5]m in length but not exceeding [10]m in length (steps of 5m)
38* | (a) | No Entry
| (b) | Trial anchorages / nails
| (c) | Main anchorages / nails
39* | (a) | No Entry
| (b) | [Stated material]
40* | (a) | No Entry
| (b) | Standard grouting
| (c) | Pressure grouting
| (d) | [Different types of grouting]
41* | (a) | No Entry
| (b) | Vertical
| (c) | Raking
42* | (a) | No Entry
| (b) | Depth not exceeding 10m
| (c) | Depth exceeding [10]m but not exceeding [20]m in length (steps of 10m)
43* | (a) | No Entry
| (b) | Length or depth not exceeding 10m
| (c) | Length or depth exceeding [10]m but not exceeding [50]m in length (steps of 50m)
44* | (a) | No Entry
| (b) | Instrument hut for the Employer’s Representative
| (c) | Instrument cabinet for the Employer’s Representative
45* | (a) | No Entry
| (b) | Until completion of the Works
| (c) | After completion of the Works
46* | (a) | No Entry
| (b) | 0m to 2m in depth
| (c) | [2]m to [4]m in depth (steps of 2m)
47* | (a) | No Entry
| (b) | Depth not exceeding 100mm
| (c) | Depth exceeding [100]mm but not exceeding [200]mm in length (steps of 100mm)

## Series 700
Series 700 Pavements
| Item | Root Narrative | Unit
Sub-base
| 1 | Sub base 1* 2* | m³
Pavement
| 2 | Pavement base 1* 3* 17* 2* 4* | m²
| 3 | Pavement lower base 1* 3* 17* 2* 4* | m²
| 4 | Pavement upper base 1* 3* 17* 2* 4* | m²
| 5 | Pavement binder course 1* 3* 17* 2* 4* | m²
| 6 | Pavement surface course 1* 3* 17* 2* 4* | m²
| 7 | Pavement concrete slab 1* 3* 17* 2* 4* | m²
Regulating Course
| 8 | Bituminous regulating material 1* 5* | t / m³
| 9 | Cement bound bituminous regulating material 1* 5* | m³
Surface Treatment
| 10 | Micro surfacing 6* 7* 8* | m²
| 11 | Surface dressing 6* 7* 8* | m²
| 12 | High friction surfacing 6* 7* 8* | m²
| 13 | Retexturing 6* 7* 8* | m²
Bond Coat
| 14 | Bond Coat 6* 8* | m²
Cold Milling
| 15 | Milling 3* | m²
Reinstatement of Paved Areas
| 16 | Reinstatement of paved area 10* 3* | m²
Repairs to Existing Concrete Carriageway
| 17 | Thin bonded repairs 11* 12* 3* | m²
| 18 | Joint repairs 11* 13* 3* | m
Geotextiles and Geotextile-related Products
| 19 | Geotextile and geotextile-related products 6* 14* | m²
Repair Systems
| 20 | Repair Systems 15* 16* 3* 2* | m²
Group | No. | Variables
1* | (a) | No Entry
| (b) | Granular material [stated type] |  | DQ
| (c) | Clause 802 unbound mixtures |  | DQ
| (d) | Clause 809 unbound mixtures |  | DQ
| (e) | Clause 820 aggregates for HBM |  | DQ
| (f) | Clause 821 cement bound granular mixture A (CBGM A) |  | DQ
| (g) | Clause 822 cement bound granular mixture B (CBGM B) |  | DQ
| (h) | Clause 823 cement bound granular mixture C (CBGM C) |  | DQ
| (i) | Clause 824 soil cement (SC) |  | DQ
| (j) | Asphalt concrete [stated type/design mix] |  | DQ
| (k) | Hot rolled asphalt [stated type/design mix] |  | DQ
| (l) | Stone mastic asphalt [stated type/design mix] |  | DQ
| (m) | Porus asphalt [stated type/design mix] |  | DQ
| (n) | Reclaimed asphalt [stated type/design mix] |  | DQ
| (o) | Wet lean concrete [stated type/design mix] |  | taken from UK LSID
| (p) | Slag bound mixture [stated type/design mix] |  | taken from UK LSID
| (q) | Fly ash bound mixture [stated type/design mix] |  | taken from UK LSID
| (r) | Hydraulic road binder bound mixture [stated type/design mix] |  | taken from UK LSID
| (s) | Soil treated by cement [stated type/design mix] |  | taken from UK LSID
| (t) | Soil treated by slag [stated type/design mix] |  | taken from UK LSID
| (u) | Soil treated by fly ash [stated type/design mix] |  | taken from UK LSID
| (v) | [Stated different types] |  | DQ
| (w) | [Stated different groups] |  | DQ
2* | (a) | No Entry
| (b) | In carriageway, hardshoulder and hardstrip
| (c) | In emergency crossing
| (d) | In lay-by and bus bay
3* | (a) | No Entry
| (b) | 10mm
| (c) | 14mm
| (d) | 18mm
| (e) | 22mm
| (f) | 26mm
| (g) | 30mm
| (h) | 34mm
| (i) | 38mm
| (j) | 42mm
| (k) | [Stated different thicknesses or depths]
4* | (a) | No Entry
| (b) | In overlay
5* | (a) | No Entry
| (b) | Lower base
| (c) | Upper base
| (d) | Base
| (e) | Binder course
| (f) | Surface course
6* | (a) | No Entry
| (b) | [stated type, material or specification reference]
7* | (a) | No Entry
| (b) | Red
| (c) | Blue
| (d) | Green
| (e) | Yellow
| (f) | Black
| (g) | [Stated different colours]
8* | (a) | No Entry
| (b) | [Stated different rates of spread]
9* | (a) | No Entry
| (b) | [Stated different materials]
10* | (a) | No Entry
| (b) | [Unique type of pavement]
11* | (a) | No Entry
| (b) | [unique type]
12* | (a) | No Entry
| (b) | Individual areas not exceeding 1m² on plan
| (c) | Individual areas exceeding [1]m² but not exceeding [2]m² on plan (steps of 1m²)
13* | (a) | No Entry
| (b) | Individual lengths not exceeding 1m
| (c) | Individual lengths exceeding [1]m but not exceeding [2]m (steps of 1m)
14* | (a) | No Entry
| (b) | [Stated different grades]
15* | (a) | No Entry
| (b) | [Stated repair material or system]
16* | (a) | No Entry
| (b) | Base
| (c) | Binder course
| (d) | Surface course
17* | (a) | No Entry
| (b) | Reinforced

## Series 1100
Series 1100 Kerbs, Footways and Paved Areas
| Item | Root Narrative | Unit
Kerbs, Channels, Edgings, Combined Drainage and Kerb Blocks and Linear Drainage Channel Systems
| 1 | Kerbs 1* 2* | m
| 2 | Channels 1* 2* | m
| 3 | Edgings 1* 2* | m
| 4 | Combined drainage and kerb blocks 1* 2* | m
| 5 | Linear drainage channel systems 1* 2* | m
Additional Concrete for Kerbs, Channels, Edgings, Combined Drainage and Kerb Blocks and Linear Drainage Channel Systems
| 6 | Additional concrete to kerbs 3* | m³
| 7 | Additional concrete to channels 3* | m³
| 8 | Additional concrete to edgings 3* | m³
| 9 | Additional concrete to combined drainage and kerb block 3* | m³
| 10 | Additional concrete to linear drainage systems 3* | m³
Remove from Store and Relay Kerbs, Channels, Edgings, Combined Drainage and Kerb Blocks and Linear Drainage Systems
| 11 | Remove from store and relay kerbs 1* 2* | m
| 12 | Remove from store and relay channels 1* 2* | m
| 13 | Remove from store and relay edgings 1* 2* | m
| 14 | Remove from store and relay combined drainage and kerb blocks 1* 2* | m
| 15 | Remove from store and relay linear drainage channel systems 1* 2* | m
Footways and Paved Areas
| 16 | Footways 4* 5* 6* 7* | m²
| 17 | Paved areas 4* 5* 6* 7* | m²
| 18 | Bituminous regulating course 8* | t
| 19 | Cement bound regulating course 9* | m³
Remove from Store and Relay Paving Flags and Blocks
| 20 | Remove from store and relay paving in footways 4* 5* 6* 7* | m²
| 21 | Remove from store and relay paving in paved areas 4* 5* 6*7* | m²
Steps
| 22 | Flight of steps 10* | no.
Remove from Store and Re-erect Street Furniture
| 23 | Remove from store and re-erect street furniture 11* | no.
Group | No. | Variables
1* | (a) | No Entry
| (b) | Kerbs, Footways and Paved Areas - Precast Kerbs (CC-SCD-01101) - Type A
| (c) | Kerbs, Footways and Paved Areas - Precast Kerbs (CC-SCD-01101) - Type B
| (d) | Kerbs, Footways and Paved Areas - Precast Kerbs (CC-SCD-01101) - Type C
| (e) | Kerbs, Footways and Paved Areas - Precast Kerbs (CC-SCD-01101) - Type D
| (f) | Kerbs, Footways and Paved Areas - In Situ Concrete Kerb (CC-SCD-01102) - Concrete Kerb
| (g) | Kerbs, Footways and Paved Areas - In Situ Concrete Kerb (CC-SCD-01102) - Drop Kerb
| (h) | Kerbs, Footways and Paved Areas - Dropped Kerb Ramp (CC-SCD-01103)
| (i) | Kerbs, Footways and Paved Areas - Non Trafficked Block Paving (CC-SCD-01106)
| (j) | Kerbs, Footways and Paved Areas - Nosing Detail (CC-SCD-01107)
| (k) | Kerbs, Footways and Paved Areas - Typical Paved Roundabout (CC-SCD-01108)
| (l) | Precast Kerbs - Precast Kerb Units (CC-SCD-01109)
| (m) | Kerbs, Footways and Paved Areas - Typical Paved Roundabout (CC-SCD-01108)
| (n) | Precast Kerbs - Precast Kerb Units (CC-SCD-01109) - Type 1
| (o) | Precast Kerbs - Precast Kerb Units (CC-SCD-01109) - Type 2
| (p) | Precast Kerbs - Precast Kerb Units (CC-SCD-01109) - Type 3
| (q) | Kerbs, Footways and Paved Areas: Channelising Island Detail (CC-SCD-01110)
| (r) | Drainage - Drainage Channel Blocks (CC-SCD-00523) - Type A
| (s) | Drainage - Drainage Channel Blocks (CC-SCD-00523) - Type B
| (t) | Drainage - Drainage Channel Blocks (CC-SCD-00523) - Type C
| (u) | Drainage - Drainage Channel Blocks (CC-SCD-00524) - Type D
| (v) | Drainage - Drainage Channel Blocks (CC-SCD-00524) - Type E
| (w) | Drainage - Drainage Channel Blocks (CC-SCD-00524) - Type F
| (x) | Drainage - In-Line Outlet to Triangular Surface Water Channel (CC-SCD-00526)
| (y) | Drainage - In-Line Outlet to Trapezoidal Surface Water Channel (CC-SCD-00527)
| (z) | Drainage - Weir Outlet to Surface Water Channel (CC-SCD-00528)
| (aa) | Drainage - Edge of Pavement Drains - Under Channel Drainage Layers (CC-SCD-00543)
| (bb) | Edge of Pavement Details - Carriageway in Cutting or on Embankment Nearside Verge Detail with Surface Water Channel (CC-SCD-00103)
| (cc) | Edge of Pavement Details - Carriageway in Cutting or on Embankment Nearside Verge Detail with Grassed Surface Water Channel (CC-SCD-00104)
| (dd) | Edge of Pavement Details - Carriageway on Embankment Nearside Verge Detail with External Kerbs and Drainage Channel Blocks (CC-SCD-00107) - Type 21 E
| (ee) | Edge of Pavement Details - Carriageway on Embankment Nearside Verge Detail with External Kerbs and Drainage Channel Blocks (CC-SCD-00107) - Type 21 G
| (ff) | Edge of Pavement Details - Carriageway on Embankment Nearside Verge Detail with External Kerbs and Drainage Channel Blocks (CC-SCD-00107) - Type 21 F
| (gg) | Edge of Pavement Details - Carriageway on Embankment Nearside Verge Detail with External Kerbs and Drainage Channel Blocks (CC-SCD-00107) - Type 21 H
| (hh) | Edge of Pavement Details - Carriageway in Cutting Nearside Verge Detail with Drainage Channel Blocks and Drains (CC-SCD-00108) - Type 4A
| (ii) | Edge of Pavement Details - Carriageway in Cutting Nearside Verge Detail with Drainage Channel Blocks and Drains (CC-SCD-00108) - Type 4B
| (jj) | Edge of Pavement Details - Carriageway in Cutting Nearside Verge Detail with Drainage Channel Blocks and Drains (CC-SCD-00108) - Type 4C
| (kk) | Edge of Pavement Details - Carriageway in Cutting Nearside Verge Detail with Drainage Channel Blocks and Drains (CC-SCD-00108) - Type 4D
| (ll) | Edge of Pavement Details - Combined Kerb and Drainage System (CC-SCD-00109) - Type 25A
| (mm) | Edge of Pavement Details - Combined Kerb and Drainage System (CC-SCD-00109) - Type 25B
| (nn) | Edge of Pavement Details - Central Reserve Surface Water Channel for Flexible Carriageway (CC-SCD-00110) - Type 13A
| (oo) | Edge of Pavement Details - Central Reserve Surface Water Channel for Flexible Carriageway (CC-SCD-00110) - Type 13B
| (pp) | Edge of Pavement Details - Central Reserve Surface Water Channel for Flexible Carriageway (CC-SCD-00110) - Type 13C
| (qq) | Edge of Pavement Details - Central Reserve Drainage Channel Blocks and Drains (CC-SCD-00111) - Type 14
| (rr) | Edge of Pavement Details - Central Reserve Drainage Channel Blocks and Drains (CC-SCD-00111) - Type 15
| (ss) | Edge of Pavement Details - Central Reserve Drainage Channel Blocks and Drains (CC-SCD-00111) - Type 16
| (tt) | Edge of Pavement Details - Central Reserve Detail of Superelevated Carriageways with Concrete Barrier Restraint (CC-SCD-00112)
| (uu) | Edge of Pavement Details - Cross Section of Concrete Surface Water Channel (CC-SCD-00522)
| (vv) | Pavement - Free Pavement Edge Detail (CC-SCD-00701) Type 1A
| (ww) | Pavement - Free Pavement Edge Detail (CC-SCD-00701) Type 1B
| (xx) | Pavement - Free Pavement Edge Detail (CC-SCD-00701) Type 2
| (yy) | Pavement - Free Pavement Edge Detail (CC-SCD-00701) Type 3
| (zz) | Pavement - Kerbed Pavement Edge Detail (CC-SCD-00702) - Precast Concrete Kerb
| (aaa) | Pavement - Kerbed Pavement Edge Detail (CC-SCD-00702) -In-Situ Concrete Kerb
| (bbb) | [Stated specified permitted alternative materials and designs]
| (ccc) | [Stated different materials and designs]
2* | (a) | No Entry
| (b) | Straight or curved exceeding 12 metres radius
| (c) | Curved not exceeding 12 metres radius
3* | (a) | No Entry
| (b) | [Stated different mixes classes or grades]
4* | (a) | No Entry
| (b) | Kerbs, Footways and Paved Areas - Bituminous Footway (CC-SCD-01104) - Type 1
| (c) | Kerbs, Footways and Paved Areas - Bituminous Footway (CC-SCD-01104) - Type 2
| (d) | Kerbs, Footways and Paved Areas - Concrete Footway (CC-SCD-01105) - Type 1
| (e) | Kerbs, Footways and Paved Areas - Concrete Footway (CC-SCD-01105) - Type 2
| (f) | Kerbs, Footways and Paved Areas - Non Trafficked Block Paving (CC-SCD-01106)
| (g) | Kerbs, Footways and Paved Areas: Channelising Island Detail (CC-SCD-01110)
| (h) | [Stated different types of construction]
5* | (a) | No Entry
| (b) | [Stated different thicknesses]
6* | (a) | No Entry
| (b) | [Stated different sizes, groups or types]
7* | (a) | No Entry
| (b) | Surfaces sloping at 10° or less to the horizontal
| (c) | Surfaces sloping at more than 10° to the horizontal
8* | (a) | No Entry
| (b) | [Stated different groups or type of bituminous regulating course]
9* | (a) | No Entry
| (b) | [Stated different groups or type of cement bound regulating course]
10* | (a) | No Entry
| (b) | [Stated different locations]
11* | (a) | No Entry
| (b) | [Stated different types of street furniture]

## Series 1200
Series 1200 Traffic Signs and Road Markings |  |  |  | Comment column (Internal use only)
| Item | Root Narrative | Unit
Traffic Signs
| 1 | Permanent traffic sign 1* 2* 3* with sign face 22* in area, to be mounted on 5* 16* 17* in length and 18* in diameter | no.
| 2 | Employer’s temporary traffic sign 1* 2* 3* with sign face 22* in area, to be mounted on 5* 16* 17* in length and 18* in diameter | no. | Not measured in UK. I have removed the sign post for temporary traffic signs I disagree - a sign post will have to be mounted.
| 3 | Contractor’s temporary traffic sign 1* 2* 3* with sign face 22* in area, to be mounted on 5* 16* 17* in length and 18* in diameter | no. | same comment as above
Remove from Store and Re-erect Traffic Signs
| 4 | Remove from store and re-erect traffic signs 1* 2* 3* with sign face 22* in area, to be mounted on 5* 16* 17* in length and of 18* | no.
I would recommend adding another section next to account for permanent sign post foundation pricing (to be measured in no.) with variables such as: (1) foundation volume (cubic metre) (2) cover depth (metre) and (3) material type (more likely to be concrete). Sign post foundation does not seems to be accounted for anywhere in TII RMPs (same for UK)
Road Markings
| 5 | Removal of solid areas 6* 7* 8* 20* 9* 10* | m²
| 6 | Marking of solid areas 6* 7* 8* 20* 9* 10* | m²
| 7 | Removal of 11* 6* 7* 8* 20* 9* 10* with ribs at 15* centres | m
| 8 | Marking of 11* 6* 7* 8* 20* 9* 10* with ribs at 15* centres | m
| 9 | Removal of 12* 6* 7* 8* 20* 9* 10* | no.
| 10 | Marking of 12* 6* 7* 8* 20* 9* 10* | no.
Retro reflecting Road Studs
| 11 | Retro reflecting road studs 4* 21* 9* | no. | Added principle (unit/bi directional studs + association of the road stud to the proscbibed road line marking) as per UK LSID and shaped as per TSM table 7.6
Remove from Store and Re-install Retro reflecting Road Studs
| 12 | Remove from store and re-install retro reflecting road studs 4* 21* | no.
|  | Traffic Signal Poles |  | Section not covered in Series 1200 UK LSID
| 13 | Traffic signal pole 19* 4* | no.
|  | Traffic Signal Heads |  | Section not covered in Series 1200 UK LSID
| 14 | Traffic Signal Head 19* | no.
|  | Traffic Signal Pole Box |  | Section not covered in Series 1200 UK LSID
| 15 | Traffic Signal Pole Box 19* 4* | no.
|  | Push Button Unit |  | Section not covered in Series 1200 UK LSID
| 16 | Push Button Unit 19* | no.
|  | Remove from Store and Re-erect Traffic Signal Head |  | Section not covered in Series 1200 UK LSID
| 17 | Remove from store and re-erect traffic signal head 19* 4* | no.
|  | Pedestrian Crossings |  | Section not covered in Series 1200 UK LSID
| 18 | Permanent pedestrian crossings 13* | no.
| 19 | Employer’s temporary pedestrian crossings 13* | no.
Delineators
| 20 | Delineators 19* 4* | no.
Permanent Bollards
| 21 | Permanent bollards 14* 19* 4* | no.
Nosing Markers
| 22 | Nosing markers 19* 4* | no.
Retro reflective Markers
| 23 | Retro reflective Markers 19* 9* | no.
Group | No. | Variables
1* | (a) | No Entry
| (b) | Retro reflective
| (c) | Non-retro reflective |  | UK LSID also has " enhanced retroreflective" down as another option here
2* | (a) | No Entry
| (b) | as lit sign unit
| (c) | as non-lit sign unit |  | added as per uk LSID
3* | (a) | No Entry |  | The user is currently asked to enter the TSM reference number directly, or in the case of a non standard sign, enter the relevant authorised reference. The user could be given another option of picking the sign from the drop down list. Group 25* and group 26* (not called out anywhere in the current set up) list all signs making up for TSM chapters 5 and 6 (regulatory and warning signs respectively). The only problem with it is that the list becomes huge if we were to merge group 25* 26* and 3* together (if we wanted to keep the same RMP format)! Shall we include?
| (b) | [Stated Traffic Signs Manual (TSM) reference number]
| (c) | [Stated authorised reference number]
4* | (a) | No Entry
| (b) | [Stated different sizes]
5* | (a) | No Entry |  | We also usually indicate the schedule the different sign post diameters and lengths !!! (could be as low as 1.5m mounting height and up to 2, 3 or more metres) + concrete foundation footing… All of which are missing here (UK LSID and TII LSID/RMPs)
| (b) | existing
| (c) | one
| (d) | two
| (e) | three
| (f) | four
| (g) | [Stated number of posts]
6* | (a) | No Entry
| (b) | Thermoplastic screed |  | Added as per current series 1200 UK LSID
| (c) | Thermoplastic spray
| (d) | Thermoplastic extrusion
| (e) | Road marking paint
| (f) | Preformed material
| (g) | [Stated different material]
7* | (a) | No Entry
| (b) | [Stated width of line]
| (c) | [Stated different sizes of circles]
| (d) | [Stated different lengths of arrows]
| (e) | [Stated different lengths of kerb markings]
| (f) | [Stated different heights of letters and numerals]
| (g) | [Stated different sizes of symbols]
8* | (a) | No Entry
| (b) | [Stated different lengths of mark and gap for intermittent lines]
| (c) | [Stated different figure numbers for arrows, kerb markings and symbols]
9* | (a) | No Entry
| (b) | Yellow |  | Added as per UK LSID
| (c) | White
| (d) | Red
| (e) | Green
| (f) | Amber
| (g) | Green / yellow
| (h) | [Stated different colour]
10* | (a) | No Entry
| (b) | Reflectorized
| (c) | [Stated different type]
11* | (a) | No Entry
| (b) | Continuous lines
| (c) | Intermittent lines
| (d) | Ancillary lines
| (e) | Raised profile edge lines
| (f) | [Stated different type]
12* | (a) | No Entry
| (b) | Triangle
| (c) | Circle
| (d) | Arrow
| (e) | Kerb marking
| (f) | Letters and numerals
| (g) | Symbol
| (h) | [Stated different type]
13* | (a) | No Entry
| (b) | [Stated different locations]
14* | (a) | No Entry
| (b) | Internally illuminated
| (c) | Non-illuminated
15* | (a) | No Entry
| (b) | [Stated different rib spacing's]
16* | (a) | No Entry |  | Added as per UK LSID. I ve just complemented with variable (i) (passively safe sign post); variable (n) (wall); and variable (o) (stated type of existing structure)
| (b) | timber supporting post(s)
| (c) | reinforced concrete post(s)
| (d) | prestressed concrete post(s)
| (e) | rectangular steel post(s)
| (f) | tubular steel post(s) |  | Example of a typical sign post schedule: Steel circular section S235 76.1mm O.D. 3mm thick
| (g) | rectangular aluminium post(s)
| (h) | tubular aluminium post(s)
| (i) | passively safe post(s)
| (j) | bridge superstructure
| (k) | building
| (l) | gantry
| (m) | lighting column
| (n) | wall
| (o) | [Stated type of existing structure from which the sign is to be mounted on]
17* | (a) | No Entry |  | NEW MATERIAL INTRODUCED HERE (NOT IN BOTH UK LSID AND TII ONE..) NOTE: post TOTAL height is normally made of 1) the sign(s) height 2) the mounting height 3) the cover and the 4) and the depth of the foundation. It has been assumed here that the post would go right up the top of the sign face to the end depth of the foundation.
| (b) | [Stated total length of post(s) or support(s)] (to be measured from top of the sign to bottom of the foundation if any) |  | Group VI of paragraph 3 does not define how to describe ''different post of supports''. Therefore this proposed new variable is within the description of ''different post of supports''.
18* | (a) | No Entry |  | NEW MATERIAL INTRODUCED HERE (NOT IN BOTH UK LSID AND TII ONE..) It may be a better way to put it.
| (b) | [Stated diameter of the post(s) or support(s)] |  | I disagree a ''hollowed post'' will be able to be described in Variable 16*
19* | (a) | No Entry
| (b) | [Stated type]
20* | (a) | No entry
| (b) | [Stated other non TSM road marking reference number]
| (c) | RRM 001 Continuous Single Centre Line |  | List of all road marking items covered in TSM chapter 7
| (d) | RRM 002A & B Broken Centre Line
| (e) | RRM 002C & D Centre Warning Line
| (f) | RRM 003A & B Lane Line
| (g) | RRM 003C Modified Lane Line
| (h) | RRM 004 Direction Arrow – Straight Ahead
| (i) | RRM 005 Direction Arrow – Left
| (j) | RRM 006 Direction Arrow – Right
| (k) | RRM 007 Single Yellow Line
| (l) | RRM 008 Double Yellow Line
| (m) | RRM 009 Loading Bay
| (n) | RRM 010 School Keep Clear
| (o) | RRM 011 Parking Bays – Parallel
| (p) | RRM 012 Parking Bays – Parallel with Buffer Zone
| (q) | RRM 013 Parking Bays – Perpendicular
| (r) | RRM 014 Parking Bays – Angled
| (s) | RRM 015 Disabled Persons Symbol
| (t) | RRM 016 Parking Bays – Unsegregated
| (u) | RRM 017 Stop Line
| (v) | RRM 018 Yield Line
| (w) | RRM 018C Cycle Track Yield Line
| (x) | RRM 019 No Entry Line
| (y) | RRM 020 Yellow Box Marking
| (z) | RRM 021 Hatch Marking
| (aa) | RRM 022 Cycle Track Edge Line
| (bb) | RRM 023 Cycle Track Broken Edge Line
| (cc) | RRM 024 Bus Lane Line and LÁNA BUS Marking
| (dd) | RRM 025 Edge of Carriageway Line (Broken)
| (ee) | RRM 026 Edge of Carriageway Line (Continuous)
| (ff) | RRM 027 Edge of Carriageway Line (Continuous White)
| (gg) | RRM 028 Merge/Diverge Lane Line
| (hh) | RRM 029 Taxi Rank Marking
| (ii) | RRM 030 Bus Stop Marking
| (jj) | RRM 031 Tram Stop Line
| (kk) | RRM 032 Tram Lane Line
| (ll) | RRM 033 Mini-Roundabout Marking
| (mm) | M 100 Deflection Arrow (Left)
| (nn) | M 101 Deflection Arrow (Right)
| (oo) | M 102 Bifurcation Arrow
| (pp) | M 103 Two-Lane Arrow
| (qq) | M 104 Diagonal Hatch Marking within Double Line System
| (rr) | M 105 Lane Destination Marking
| (ss) | M 106 SLOW Worded Marking
| (tt) | M 107L & R LOOK LEFT / LOOK RIGHT Marking
| (uu) | M 108 Speed Marking
| (vv) | M 109 LÁNA TRAM Worded Marking
| (ww) | M 110 Swept Path Marking
| (xx) | M 111 Pedestrian Symbol
| (yy) | M 112 Traffic Calming Triangle
| (zz) | M 113 Yellow Bar Markings
| (aaa) | M 114 STOP Worded Marking
| (bbb) | M 115 Triangular Yield Marking
| (ccc) | M 115C Cycle Track Triangular Yield Marking
| (ddd) | M 116 Cycle Symbol
| (eee) | M 117 Cycle Track Direction Arrow – Left
| (fff) | M 118 Cycle Track Direction Arrow – Straight Ahead
| (ggg) | M 119 Cycle Track Direction Arrow – Right
| (hhh) | M 120 Chainage and Emergency Telephone Marking
| (iii) | M 121 School Crossing Patrol Point
| (jjj) | M 122 Exit Boundary Line at Level Crossing
| (kkk) | M 123 Back of Footway Line at Level Crossing
| (lll) | M 124 Direction Arrow – Ahead & Left
| (mmm) | M 125 Direction Arrow – Ahead & Right
| (nnn) | M 126 Direction Arrow – Left & Right
| (ooo) | M 127 Airport Destination Marking
| (ppp) | M 128 Ferry Port Destination Marking
| (qqq) | M 129 Broken Bus Lane Line
| (rrr) | M 130 Bus Lane Ends Arrow
| (sss) | M 130L & R Bus Lane Ends Arrow – L and R Variants
| (ttt) | M 131 Pedestrian Line
| (uuu) | RPC 001 Zebra Pedestrian Crossing
| (vvv) | RPC 002 Zigzag Markings
21* | (a) | No entry
| (b) | Uni-directional Square
| (c) | Uni-directional Circular
| (d) | Uni-directional Rectangular
| (e) | Bi-directional Square
| (f) | Bi-directional Circular
| (g) | Bi-directional Recatangular
| (h) | [Stated type]
22* | (a) | No entry |  | Amended as per UK LSID's current set up as I thought it may be more relevant. No specification regards to itemisation of sign size in TII series 1200 RMP. ''exceeding 0.50 square metre but not exceeding 0.75 square metre, exceeding 0.75 square metre but not exceeding 1 square metre, exceeding 1 square metre but not exceeding 2 square metre'' This is a great idea, and it is worth considering for an updated RMP. However this does not reflect what is in the RMP currently.
| (b) | [Stated different sizes]
23* | (a) | [Stated other authorised reference] |  | Not used at the moment (traffic signal heads)
| (b) | [Stated TSM reference number]
| (c) | RTS 001
| (d) | RTS 002
| (e) | RTS 003
| (f) | RTS 004
| (g) | RTS 005
| (h) | RTS 006
| (i) | RTS 007
| (j) | RTS 008
| (k) | RTS 009
| (l) | RTS 010
| (m) | RTS 011
| (n) | RTS 012
| (o) | RTS 013
| (p) | S 101
| (q) | S 102
| (r) | S 103
| (s) | S 104L
| (t) | S 104R
| (u) | S 105
| (v) | RPC 001
| (w) | RPC 003
| (x) | RPC 004
24* | (a) | [Stated TSM sign reference number] |  | Not used at the moment
| (b) | [Stated non TSM sign reference authorised number]
| (c) | RUS 001 Keep Left |  | List of all regulatory signs included in TSM chapter 5
| (d) | RUS 002 Keep Right
| (e) | RUS 003 Pass Either Side
| (f) | RUS 004 Keep Straight Ahead
| (g) | RUS 005 Turn Right
| (h) | RUS 006 Turn Left
| (i) | RUS 007 Turn Left Ahead
| (j) | RUS 008 Turn Right Ahead
| (k) | RUS 009 Cycles Only
| (l) | RUS 010 Clearway
| (m) | RUS 011 No Straight Ahead
| (n) | RUS 012 No Right Turn
| (o) | RUS 013 No Left Turn
| (p) | RUS 014 No Overtaking
| (q) | RUS 015 Maximum Gross Weight (Traffic Management)
| (r) | RUS 016 Height Restriction
| (s) | RUS 017 No U-Turn
| (t) | RUS 018 Parking Permitted
| (u) | RUS 0 No Parking
| (v) | RUS 020 Taxi Stand
| (w) | RUS 021 Pedestrianised Street
| (x) | RUS 026 Yield/Géill Slí
| (y) | RUS 027 Stop
| (z) | RUS 028 With-Flow Nearside Bus Lane
| (aa) | RUS 029 With-Flow Offside Bus Lane
| (bb) | RUS 030 Contra-Flow Bus Lane
| (cc) | RUS 031 Bus Stop
| (dd) | RUS 032 School Warden
| (ee) | RUS 033 LRT Speed Limit
| (ff) | RUS 034 LRT Stop
| (gg) | RUS 035 LRT Yield
| (hh) | RUS 036 Nearside Tram Lane
| (ii) | RUS 037 Offside Tram Lane
| (jj) | RUS 038 No Pedestrians (for Tramway use only)
| (kk) | RUS 039 Speed Limit – 120km/h
| (ll) | RUS 040 Speed Limit – 100km/h
| (mm) | RUS 041 Speed Limit – 80km/h
| (nn) | RUS 042 Speed Limit – 60km/h
| (oo) | RUS 043 Speed Limit – 50km/h
| (pp) | RUS 044 Speed Limit – 30km/h
| (qq) | RUS 045 Periodic Speed Limit
| (rr) | RUS 046 Prohibited Number of Axles
| (ss) | RUS 047 Prohibited Axles in Right Hand Lane
| (tt) | RUS 049 Mini-Roundabout
| (uu) | RUS 050 No Entry
| (vv) | RUS 051 Maximum Vehicle Length
| (ww) | RUS 052 Maximum Vehicle Width
| (xx) | RUS 053 Maximum Gross Weight (Safety)
| (yy) | RUS 054 Maximum Axle Weight
| (zz) | RUS 055 No Cycles
| (aaa) | RUS 056 No Animals
| (bbb) | RUS 057 No Horse and Cart
| (ccc) | RUS 058 Shared Track for Pedal Cycles and Pedestrians
| (ddd) | RUS 058CL Segregated Pedal Cycle and Pedestrian Route (Cycle Track on Left)
| (eee) | RUS 058CR Segregated Pedal Cycle and Pedestrian Route (Cycle Track on Right)
| (fff) | RUS 059 Contra-Flow Cycle Lane
| (ggg) | RUS 060 STOP (Manual control)
| (hhh) | RUS 061 GO/Teigh (Manual control)
| (iii) | RUS 062 No Vehicles Carrying Explosives
| (jjj) | RVMS 100 Road Tunnel Speed Limit
| (kkk) | RVMS 102 Variable Speed Limit
| (lll) | F 204 Disabled Persons‟ Parking
| (mmm) | F 360 Start Of Nearside With-Flow Bus Lane
| (nnn) | F 361 Start Of Offside With-Flow Bus Lane
| (ooo) | P 001 Distance
| (ppp) | P 002 Length
| (qqq) | P 010 End
| (rrr) | P 050 Exceptions
| (sss) | P 051 Periods of Operation
| (ttt) | P 052 Pedestrian Zone
| (uuu) | P 053 Parking
| (vvv) | P 054 km/h
| (www) | P 055 24-Hour Operation
| (xxx) | P 056 Zonal No Parking
| (yyy) | P 057 Time Limit
25* | (a) | No entry |  | Not used at the moment
| (b) | W 001 Crossroads |  | List of all warning signs included in TSM chapter 6
| (c) | W 002 Side Road
| (d) | W 003 T-junction (Type 1)
| (e) | W 004 T-junction (Type 2)
| (f) | W 005 Y-junction
| (g) | W 006 Crossroads at Sharp Corner
| (h) | W 007 Staggered Junctions
| (i) | W 008 Two Junctions on Same Side
| (j) | W 009 Side Road on Outside of Bend
| (k) | W 010 Side Road on Inside of Bend
| (l) | W 011 Crossroads on Bend
| (m) | W 012 Side Road on Dual Carriageway (With Central Reserve Break)
| (n) | W 013 Side Road on Dual Carriageway (No Central Reserve Break)
| (o) | W 014 Crossroads on Dual Carriageway
| (p) | W 015 Crossroads (Major Road) Ahead
| (q) | W 016 T-junction (Major Road) Ahead When used at one-way road with RUS 007, RUS 008, RUS 012 or RUS 013
| (r) | W 017 Staggered Crossroads Ahead
| (s) | W 018 Junction With Major Road at Sharp Corner
| (t) | W 019 Crossroads Ahead at Dual Carriageway
| (u) | W 020 T-junction Ahead at Dual Carriageway (With Central Reserve Break)
| (v) | W 021 Staggered Crossroads Ahead at Dual Carriageway
| (w) | W 022 T-junction Ahead at Dual Carriageway (No Central Reserve Break)
| (x) | W 030 Merging Traffic From Left
| (y) | W 031 Merging With Traffic on Right
| (z) | W 032 Merging and Diverging Traffic
| (aa) | W 033 Loop
| (bb) | W 040 Stop Ahead
| (cc) | W 041 Yield Ahead
| (dd) | W 042 Traffic Signals
| (ee) | W 043 Roundabout Ahead
| (ff) | W 044 Mini-roundabout Ahead
| (gg) | W 050 Sharp Corner
| (hh) | W 051 Sharp Bend
| (ii) | W 052 Series of Sharp Corners
| (jj) | W 053 Series of Sharp Bends
| (kk) | W 061 Single Chevron
| (ll) | W 062 Multiple Chevrons (Two)
| (mm) | W 063 Multiple Chevrons (Three)
| (nn) | W 070 Road Narrows on One Side
| (oo) | W 071 Road Narrows on Both Sides
| (pp) | W 080 Two-way Traffic
| (qq) | W 081 Two-way Traffic Crossing
| (rr) | W 082 Three Lanes of Traffic (Two With, One Against)
| (ss) | W 083 Three Lanes of Traffic (One With, Two Against)
| (tt) | W 091 Lane Loss (Two to One Lane)
| (uu) | W 092 Lane Loss (Three to Two Lanes)
| (vv) | W 093 Lane Loss (Four to Three Lanes)
| (ww) | W 094 Road Divides
| (xx) | W 095 Dual Carriageway Ends
| (yy) | W 100 Start of Passing Lane
| (zz) | W 101 One-Lane Section
| (aaa) | W 102 Two-Lane Section
| (bbb) | W 103 Start of Climbing lane
| (ccc) | W 105 Steep Descent
| (ddd) | W 106 Steep Ascent
| (eee) | W 110 Restricted Headroom
| (fff) | W 111 Overhead Electrical Cables
| (ggg) | W 112 Maximum Vehicle Length
| (hhh) | W 113 Maximum Vehicle Width
| (iii) | W 114 Maximum Gross Weight (Traffic Management)
| (jjj) | W 115 Maximum Gross Weight (Safety)
| (kkk) | W 116 Maximum Axle Weight
| (lll) | W 117 Prohibited Number of Axles
| (mmm) | W 120 Level Crossing With Flashing Red Signals
| (nnn) | W 121 Level Crossing with No Flashing Red Signal (with Barriers or Gates)
| (ooo) | W 122 Level Crossing Countdown Marker
| (ppp) | W 123 Risk of Grounding
| (qqq) | W 124 Tram Crossing
| (rrr) | W 125 Tram Advisory Speed
| (sss) | W 130 Road Hump
| (ttt) | W 131 Road Depression
| (uuu) | W 132 Humpback Bridge
| (vvv) | W 133 Uneven Road
| (www) | W 134 Slippery Road
| (xxx) | W 135 Soft Verge
| (yyy) | W 140 Pedestrians
| (zzz) | W 141 School Ahead
| (aaaa) | W 142 Children Crossing
| (bbbb) | W 143 Cyclists
| (cccc) | W 144 Slippery for Cyclists
| (dddd) | W 150 Accompanied Horses
| (eeee) | W 151 Cattle or Farm Animals
| (ffff) | W 152 Sheep
| (gggg) | W 153 Deer or Wild Animals
| (hhhh) | W 160 Unprotected Water
| (iiii) | W 161 Ford
| (jjjj) | W 162 Tunnel
| (kkkk) | W 163 Queues Likely
| (llll) | W 164 Falling Rocks
| (mmmm) | W 165 Low-flying Aircraft
| (nnnn) | W 166 Crosswind
| (oooo) | W 167 Opening Bridge
| (pppp) | W 168 Tractors
| (qqqq) | W 169 Drive on Left
| (rrrr) | W 170 Other Hazard
| (ssss) | W 180 Hazard Marker
| (tttt) | W 181 Nosing Marker
| (uuuu) | W 183 Barrier Board (Three Bars)
| (vvvv) | W 184 Barrier Board (Four Bars)
| (wwww) | W 185 Barrier Board (Five Bars)
| (xxxx) | W 186 Safety Barrier Reflector
| (yyyy) | P 001 Distance
| (zzzz) | P 002 Length
| (aaaaa) | P 003 Direction
| (bbbbb) | P 004 Direction and Distance
| (ccccc) | P 005 Both Ways
| (ddddd) | P 011 Cautionary Speed
| (eeeee) | P 040 Reduce Speed Now
| (fffff) | P 060 Oncoming Traffic in Middle of Road
| (ggggg) | P 061 Another Train Coming
| (hhhhh) | P 062 Long Low Vehicles
| (iiiii) | P 063 Traffic Calming Ahead
| (jjjjj) | P 064 Tram Tracks
| (kkkkk) | P 065 Oil Spill
| (lllll) | P 066 Ice
| (mmmmm) | P 067 Safe Headroom
| (nnnnn) | P 068 Turn Engine Off When Stopped
| (ooooo) | P 069 Hazard
| (ppppp) | P 070 Hazard – Direction and Distance

## Series 1300
Series 1300 Road Lighting Columns and Brackets |  |  |  | Comment column (Internal use only)
| Item | Root Narrative | Unit | UK LSID also includes the further 2 following items: CCTV masts & Cantilever masts (notably for mounting traffic signals and speed cameras) whithin that series
Road Lighting Columns, Brackets and Wall Mountings
| 1 | 8* road lighting column of 1* 9* and 2* with 4* 3* 5* 6* | no.
| 2 | 10* 7* wall mounting 9* 2* with 4* 3* 5* 6* | no.
Remove from Store and Re-erect Road Lighting Columns, Brackets and Wall Mountings
| 3 | Remove from store and re-erection of 8* road lighting column of 1* 9* and 2* with 4* 3* 5* 6* | no.
| 4 | Remove from store and re-erection of 10* 7* wall mounting 9* 2* with 4* 3* 5* 6* | no.
Group | No. | Variables
1* | (a) | No Entry
| (b) | [Stated a different height]
2* | (a) | No Entry
| (b) | having a projection of 0.5m |  | As per UK LSID
| (c) | having a projection of 1m
| (d) | having a projection of 1.5m
| (e) | having a projection of 2m
| (f) | having a projection of 2.5m
| (g) | having a projection of 3m
| (h) | [Stated different projection of bracket]
3* | (a) | No Entry
| (b) | incorporating a 35 w SOX lamp |  | As seen in the series 1300 UK LSID
| (c) | incorporating a 55 w SOX lamp
| (d) | incorporating a 90 w SOX lamp
| (e) | incorporating a 135 w SOX lamp
| (f) | incorporating a 180 w SOX lamp
| (g) | [Stated different lantern type]
4* | (a) | No Entry
| (b) | a luminaire unit |  | As seen in the series 1300 UK LSID
| (c) | a non cut off luminaire
| (d) | a semi cut off luminaire
| (e) | a cut off luminaire
| (f) | a subway lighting unit
| (g) | a floodlight
| (h) | [Stated different type]
5* | (a) | No Entry
| (b) | incorporating a low pressure sodium lamp to provide not less than 2000 lumens in the lower hemisphere |  | As seen in the series 1300 UK LSID
| (c) | incorporating a low pressure sodium lamp to provide not less than 7200 lumens in the lower hemisphere
| (d) | incorporating a low pressure sodium lamp to provide not less than 12,000 lumens in the lower hemisphere
| (e) | incorporating a low pressure sodium lamp to provide not less than 20,000 lumens in the lower hemisphere
| (f) | [Stated lighting intensity]
6* | (a) | No Entry
| (b) | and photo-electric control set to switch on at 70 lux |  | As seen in the series 1300 UK LSID
| (c) | and photo-electric control set to switch on at 100 lux
| (d) | and photo-electric control set to switch on at 120 lux
| (e) | and photo-electric control set to switch on at 70 lux
| (f) | and one part photo-electric control unit for luminaire
| (g) | and one part dummy photo-electric control unit for luminaire
| (h) | and two part photo-electric control unit for luminaire
| (i) | [Stated photo-electric control]
7* | (a) | No Entry |  | As seen in the series 1300 UK LSID
| (b) | surface mounted
| (c) | recessed
8* | (a) | No Entry |  | As seen in the series 1300 UK LSID
| (b) | steel
| (c) | prestressed concrete
| (d) | reinforced concrete
| (e) | aluminium
| (f) | cast iron
| (g) | glass fibre reinforced plastic
| (h) | [Sated column material]
9* | (a) | No Entry |  | As seen in the series 1300 UK LSID
| (b) | with single bracket arm
| (c) | with double bracket arm, each arm
| (d) | [Stated different bracket configuration type]
10* | (a) | No Entry
| (b) | [Stated type]

## Series 1400
Series 1400 Electrical Work for Road Lighting and Traffic Signs
| Item | Root Narrative | Unit
Locating Buried Road Lighting and Traffic Signs Cable
| 1 | Locating buried road lighting and traffic signs cable 1* | m
Cabling
| 2 | Trench for cable 2* 3* 1* 5* | m
| 3 | Cable 6* 7* 1* 5* | m
Cable Joints and Terminations
| 4 | 8* Cable joint 6* 7* | no.
| 5 | 9* Cable termination 6* 7* | no.
Feeder Pillars
| 6 | Feeder pillar 4* 5* | no.
Earth Electrodes
| 7* | Earth electrodes 4* 10* | no.
Remove from Store and Re-erect Feeder Pillars
| 8* | Remove from store and re-erect feeder pillars 4* | no.
Group | No. | Variables
1* | (a) | No Entry
| (b) | In carriageways, footways and bridge decks and paved areas
| (c) | In verges, embankments and cuttings
| (d) | In central reserves
2* | (a) | No Entry
| (b) | Depth not exceeding 1.5m
| (c) | Depth exceeding [1.5]m but not exceeding [2]m (steps of 0.5m)
3* | (a) | No Entry
| (b) | [Stated different widths of trench]
4* | (a) | No Entry
| (b) | [Stated different types]
5* | (a) | No Entry
| (b) | Supplied by Transport Infrastructure Ireland
6* | (a) | No Entry
| (b) | 2 core PVC/SWA/PVC
| (c) | 3 core PVC/SWA/PVC
| (d) | 2 core PVC/ASA/PVC
| (e) | 3 core PVC/ASA/PVC
| (f) | 2 core XLPE/SWA/XLPE
| (g) | 3 core XLPE/SWA/XLPE
| (h) | 2 core XLPE/ASA/XLPE
| (i) | 3 core XLPE/ASA/XLPE
| (j) | 2 core XLPE/SWA/MDPE
| (k) | 3 core XLPE/SWA/MDPE
| (l) | 2 core XLPE/ASA/MDPE
| (m) | 3 core XLPE/ASA/MDPE
| (n) | 2 core and earth
| (o) | split concentric
| (p) | [Stated different types]
7* | (a) | No Entry
| (b) | 6mm2
| (c) | 10mm2
| (d) | 16mm2
| (e) | 25mm2
| (f) | 35mm2
| (g) | 50mm2
| (h) | 70mm2
| (i) | 95mm2
| (j) | 120mm2
| (k) | 150mm2
| (l) | 185mm2
| (m) | [Stated different sizes]
8* | (a) | No Entry
| (b) | Straight joint
| (c) | Tee joint
| (d) | Breeches joint
| (e) | [Stated different type of joint]
9* | (a) | No Entry
| (b) | Single way cut out
| (c) | 2 way cut out
| (d) | 3 way cut out
| (e) | Looped
| (f) | [Stated different type of termination]
10* | (a) | No Entry
| (b) | [Stated different size]

## Series 1500
Series 1500 Motorway Communications
Needs to be reviewed 'technically' from someone before issue.
| Item | Root Narrative | Unit
Locating Buried Communications Cable
| 1 | Locating buried communications cable 1* | m
Communications Cabling and Trench for Communications Cable
| 2 | Trench for communications cable 2* 3* 1* | m
| 3 | Communications cable 4* 5* 7* 8* 6* 1* | m
Communications Cable Joints and Terminations
| 4 | Communications cable joint 9* 5* 4* 7* 8* | no.
| 5 | Communications cable termination 10* in 11* 5* 4* 7* 8* | no.
Communications Equipment
| 6 | Communications equipment 12* 14* 15* | no.
Remove from Store and Re-install Communications Cabling and Equipment
| 7 | Remove from store and re-install cable 4* 5* 7* 8* 6* | m
| 8 | Remove from store and re-install cabinets, posts, brackets, signal indicators and the like 12* 14* | no. |  | Re-install cabinets, posts, brackets, signal indicators and the like
| 9 | Remove from store and re-install shelves, racking frames and the like 13* 14* | no. |  | Re-install shelves, racking frames and the like
| 10 | Remove from store and re-install electronic units and the like 12* 14* | no. |  | Re-install electronic units and the like
Loop Detector Installations
| 11 | Loop detector installations 16* 14* 15* | no.
Site Records
| 12 | Site Records | Item
Stage 2 Commissioning of Cable
| 13 | Stage 2 commissioning 17* 18* | Item
Modification of Existing Communications Equipment
| 14 | Modification to existing communications equipment 12* 14* | Item
Group | No. | Variables
1* | (a) | No Entry
| (b) | In carriageways, footways and bridge decks and paved areas
| (c) | In verges, embankments and cuttings
| (d) | In central reserves
| (e) | [Stated other locations] |  | This is deviating from the RMP?
2* | (a) | No Entry
| (b) | Depth not exceeding 1.5m
| (c) | Depth exceeding [1.5]m but not exceeding [2]m (steps of 0.5m)
3* | (a) | No Entry
| (b) | [Stated different widths of trench]
4* | (a) | No Entry
| (b) | 0.9mm dia
| (c) | 2.5mm2
| (d) | 6mm2
| (e) | 10mm2
| (f) | 16mm2
| (g) | 25mm2
| (h) | 50 ohms
| (i) | 75 ohms
| (j) | [Stated different sizes of cables]
5* | (a) | No Entry
| (b) | single core
| (c) | 2 core
| (d) | 3 core
| (e) | 1 pair
| (f) | 2 pair
| (g) | 6 pair
| (h) | 8 pair
| (i) | 12 pair
| (j) | 20 pair
| (k) | 24 pair
| (l) | 30 pair
| (m) | 2 core/3 pair/8 multi mode
| (n) | 2 core/8 pair/8 mono mode
| (o) | Coaxial with 21 core
| (p) | Coaxial with 35 core
| (q) | [Stated different types of cable]
6* | (a) | No Entry
| (b) | In duct
| (c) | Fixed above ground
7* | (a) | No entry
| (b) | PVC/SWA/PVA cable
| (c) | PVC/ASA/PVC cable
| (d) | Double insulated cable
| (e) | Split concentric cable
| (f) | Coaxial cable
| (g) | Communications cable
| (h) | Telephone cable
| (i) | Fibre optic cable
| (j) | Composite copper/fibre optic cable
| (k) | Interrupter cable
| (l) | Loop detector feeder cable
| (m) | [Stated different types of cable]
8* | (a) | No entry
| (b) | Armoured
9* | (a) | No Entry
| (b) | Straight joint in loop detector chamber, box or pit
| (c) | Tee joint
| (d) | Breeches joint in loop detector chamber, box or pit
| (e) | [Stated different type of joint]
10* | (a) | No Entry
| (b) | Electricity suppliers interface
| (c) | Eircom interface
| (d) | Telephone
| (e) | Responder
| (f) | Signal
| (g) | Loop detectors
| (h) | Basic Network cable
| (i) | Fibre optic cable
| (j) | Variable message sign responder
| (k) | Lighting control
| (l) | Meteorological equipment
| (m) | Telephone bridge unit
| (n) | CCTV
| (o) | Video amplifier
| (p) | Carrier
| (q) | Meteorological equipment
| (r) | Telephone responder
| (s) | Signal transponder
| (t) | ATS transponder
| (u) | VMS transponder
| (v) | [Stated different type]
11* | (a) | No Entry
| (b) | Gantry distribution box Type [direct entry]
| (c) | Feeder pillar Type [direct entry]
| (d) | Cabinet Type [direct entry]
| (e) | Telephone Type [direct entry]
| (f) | Signal post distributor box Type [direct entry]
| (g) | Gantry distribution unit Type [direct entry]
| (h) | Camera pole
| (i) | Box Type [direct entry]
| (j) | Sign lighting control and distribution cabinet
| (k) | Connection box
| (l) | [Stated different type]
12* | (a) | No Entry
| (b) | One way signal Type [direct entry]
| (c) | Two way signal Type [direct entry]
| (d) | Signal Type [direct entry] for [direct entry] lane(s)
| (e) | Signal Type [direct entry]
| (f) | Variable message sign (VMS)
| (g) | Meteorological equipment [direct entry]
| (h) | Telephone Type [direct entry] in housing Type [direct entry]
| (i) | Motorwarn equipment Type [direct entry]
| (j) | CCTV camera with pan and tilt head [direct entry]
| (k) | CCTV camera with fixed bracket [direct entry]
| (l) | Connector box [direct entry]
| (m) | Box Type [direct entry]
| (n) | Additional box Type [direct entry]
| (o) | Power distribution unit (PDU)
| (p) | Power distribution unit and heater [direct entry]
| (q) | Detector unit for [direct entry of number] road loop(s)
| (r) | Video launch amplifier [direct entry]
| (s) | Video intermediate amplifier [direct entry]
| (t) | 2 video intermediate amplifiers [direct entry]
| (u) | video terminal amplifier [direct entry]
| (v) | Video coaxial amplifier [direct entry]
| (w) | Type [direct entry] cabinet
| (x) | Capacitors and tag strip [direct entry]
| (y) | Multiway terminal connectors [direct entry]
| (z) | [Stated different Equipment Types]
13* | (a) | No Entry
| (b) | Eircom interface
| (c) | Electricity suppliers interface
| (d) | Local power cabinet equipment
| (e) | Loading Frame Type [direct entry]
| (f) | Lighting control
| (g) | Responder Type [direct entry]
| (h) | Telephone bridge unit
| (i) | Signal transponder
| (j) | ATS transponder
| (k) | VMS transponder
| (l) | MET transponder
| (m) | Telephone responder
| (n) | CCTV camera control equipment
| (o) | New empty 19" rack
| (p) | Existing 19" rack
| (q) | Transmission rack 2400 series
| (r) | Fibre optic transmission
| (s) | [Stated Equipment Type]
14* | (a) | No Entry
| (b) | [Stated Size]
15* | (a) | No Entry
| (b) | [Stated different locations]
16* | (a) | No Entry
| (b) | Type 1 single lane
| (c) | Type 2 double lane
| (d) | Type 3 three lane
| (e) | Type 4 four lane
| (f) | Type 5 five lane
| (g) | Type 6 six lane
| (h) | [Stated different types]
17* | (a) | No Entry
| (b) | Communications cable
| (c) | Power cable
18* | (a) | No Entry
| (b) | [Stated different sections]

## Series 1600
Series 1600 Piling and Embedded Retaining Walls
| Item | Root Narrative | Unit
Piling Plant
| 1 | Establishment of piling plant 1* 2* 3*4* 5* | Item | Group III 'type' does not add value in the item description IMO. Consider amending.
| 2 | Moving piling plant 1* 2* 3* 4* 5* | no.
Precast Concrete Piles
| 3 | Driving precast concrete piles 6* 2* 7* 3* 8* 4* | m | Group IV 'type' does not add value in the item description IMO. Consider amending.
| 4 | Lengthening precast concrete piles 6* 2* 7* 3* 8* 4* | m
| 5 | Driving lengthened precast concrete piles 6* 2* 7* 3* 8* 4* | m
| 6 | Stripping pile heads 6* 2* 7* 3* 8* 4* | no.
Cast-in-place Piles
| 8 | Cast in place piles to pile shafts 6* 2* 7* 3* 9* 4* | m
| 9 | Cast in place piles to empty bores 6* 2* 7* 3* 9* 4* | m | Description reflects what is in LSID but does not replicate UK LSID
| 10 | Enlarged bases for cast in place piles 6* 2* 7* 3* 9* 4* | no. | Description reflects what is in LSID but does not replicate UK LSID
Reinforcement for Cast-in-place Piles
| 11 | Bar reinforcement 10* 11* 12* | t
| 12 | Helical reinforcement 10* 11* 12* | t
Steel Bearing Piles
| 13 | Steel bearing piles 6* 2* 8* 4* | m
| 14 | Driving steel bearing piles 6* 2* 8* 4* | m
| 15 | Lengthening pieces for steel bearing piles 6* 2* 8* 4* | m
| 16 | Driving lengthened steel bearing piles 6* 2* 8* 4* | m
| 17 | Steel bearing piles, welding on lengthening Pieces 6* 2* 8* 4* | no.
| 18 | Steel bearing piles, cutting or burning off surplus 6* 2* 8* 4* | no.
Proof Loading of Piles
| 19 | Establishment of proof loading equipment 1* 14* 13* 6* | Item
| 20 | Proof loading of piles 1* 14* 13* 6* | no. | This for me is not represented properly in paragraph 42 of CC-RMP-01600. Establishment of proof loading equipment is only covered..
Steel Sheet Piles
| 21 | Steel sheet piles 2* 8* 15* | m²
| 22 | Extra over on steel sheet piles 2* 16* 8* 15* | m
| 23 | Driving steel sheet piles 2* 8* 15* | m²
| 24 | Extra over on driving steel sheet piles 2* 16* 8* 15* | m
| 25 | Lengthening pieces to steel sheet piles 2* 8* 15* | m²
| 26 | Extra over on lengthening pieces to steel sheet 2* 16* 8* 15* | m
| 27 | Driving lengthening pieces to steel sheet piles 2* 8* 15* | m²
| 28 | Extra over on driving lengthening pieces to steel sheet piles 2* 16* 8* 15* | m
| 29 | Welding on lengthening pieces to steel sheet piles 2* 8* 15* | m
| 30 | Cutting or burning off surplus length of steel sheet piles 2* 8* 15* | m
| 31 | Wailings to steel sheet piles 2* 8* 13* | t
| 32 | Tie rods to steel sheet piles 2* 8* 13* | t
Embedded Retaining Wall Plant
| 33 | Establishment of embedded retaining wall plant 17* 5* | Item
Diaphragm Walls
| 34 | Diaphragm walls 18* 19* | m²
| 35 | Empty excavation 18* 19* | m²
Secant Pile Walls
| 36 | Hard/hard secant pile walls 20* 21* | m²
| 37 | Hard/soft secant pile walls 20* 21* | m²
| 38 | Empty bores 20* 21* | m²
Contiguous Bored Pile Walls
| 39 | Contiguous bored pile walls 22* 23* | m²
| 40 | Empty bores 22* 23* | m²
Reinforcement for Embedded Retaining Walls
| 41 | Bar reinforcement 10* 11* 24* | t
| 42 | Helical reinforcement 9* 10* 24* | t
| 43 | Rolled sections 10* 24* | t
King Post Wall Plant
| 44 | Establishment of piling plant for king posts 25* 2* 26* 5* | Item
| 45 | Moving piling plant for king posts 25* 2* 26* 5* | no.
King Posts
| 46 | King post pile shafts 6* 2* 7* 3* 27* | m
| 47 | Kind post empty bores 6* 2* 7* 3* 27* | m
Reinforcement for King Post Piles
| 48 | Bar reinforcement 10* 28* 29* | t
| 49 | Helical reinforcement 10* 28* 29* | t
| 50 | Rolled section members 28* 29* | t
| 51 | Precast concrete members 28* 29* | m
King Post Walling
| 52 | King post walling 2* 18* | m²
Group | No. | Variables
1* | (a) | No Entry
| (b) | Precast concrete piles
| (c) | Bored cast-in-place piles
| (d) | Driven cast-in-place piles
| (e) | Steel bearing piles
| (f) | Steel sheet piles
| (g) | [Stated different types of piles]
2* | (a) | No Entry
| (b) | [Stated different types] |  | This reflects what is in Group III of Paragraph 4 CC-RMP-01600 In my opinion this does not add value to this item description and should be amended
3* | (a) | No Entry
| (b) | 300 x 300 mm
| (c) | 350 x 350 mm
| (d) | 400 x 400 mm
| (e) | 450 x 450 mm
| (f) | 500 x 500 mm
| (g) | 550 x 550 mm
| (h) | 600 x 600 mm
| (i) | [Stated different cross sections]
4* | (a) | No Entry
| (b) | Preliminary piling as a separate operation in advance of the main piling
| (c) | Main piling
5* | (a) | No Entry
| (b) | [Stated different locations]
6* | (a) | No Entry
| (b) | Vertical
| (c) | Raking
7* | (a) | No Entry
| (b) | [Stated different materials]
8* | (a) | No Entry
| (b) | Piles not exceeding 5m in length
| (c) | Piles exceeding [5]m in length but not exceeding [10]m in length (steps of 5m)
9* | (a) | No Entry
| (b) | Pile shafts not exceeding 5m in length
| (c) | Pile shafts exceeding [5]m in length but not exceeding [10]m in length (steps of 5m)
10* | (a) | No Entry
| (b) | Nominal size 16 millimetres and under
| (c) | Nominal size 20 millimetres and over
11* | (a) | No Entry
| (b) | [Stated different types and grades of steel]
12* | (a) | No Entry
| (b) | Bars not exceeding 12 metres in length
| (c) | Bars exceeding [12]m in length but not exceeding [13.5]m (steps of 1.5m)
13* | (a) | No Entry
| (b) | Maintained load
| (c) | Constant rate load
| (d) | Dynamic load
14* | (a) | No Entry
| (b) | Preliminary piles
| (c) | Main piles
15* | (a) | No Entry
| (b) | In main construction
| (c) | In anchorages
16* | (a) | No Entry
| (b) | for corner pile
| (c) | for junction pile
| (d) | for special steel sheet piles [direct entry]
| (e) | [Stated different types of special pile]
17* | (a) | No Entry
| (b) | Diaphragm walls
| (c) | Hard/hard secant pile walls
| (d) | Hard/soft secant pile walls
| (e) | Contiguous bored pile walls
18* | (a) | No Entry
| (b) | [Stated different thicknesses of walls]
19* | (a) | No Entry
| (b) | Diaphragm walls not exceeding 5m in depth
| (c) | Diaphragm walls exceeding [5]m in depth but not exceeding [10]m in depth (steps of 5m)
20* | (a) | No Entry
| (b) | [Stated different diameters of piles]
| (c) | [Stated different spacing's and overlap of piles at commencing level]
21* | (a) | No Entry
| (b) | Secant pile walls not exceeding 5m in depth
| (c) | Secant pile walls exceeding [5]m in depth but not exceeding [10]m in depth (steps of 5m)
22* | (a) | No Entry
| (b) | [Stated different diameters of piles]
| (c) | [Stated different spacings of piles]
23* | (a) | No Entry
| (b) | Contiguous bored pile walls not exceeding 5m in depth
| (c) | Contiguous bored pile walls exceeding [5]m in depth but not exceeding [10]m in depth (steps of 5m)
24* | (a) | No Entry
| (b) | Bars or sections not exceeding 12 metres in length
| (c) | Bars or sections exceeding [12]m in length but not exceeding [13.5]m (steps of 1.5m)
25* | (a) | No Entry
| (b) | Bored cast-in place piles
| (c) | Driven cast-in-place piles
26* | (a) | No Entry
| (b) | [Stated different diameters of piles]
27* | (a) | No Entry
| (b) | King post pile shafts not exceeding 5m in length
| (c) | King post pile shafts exceeding [5]m in depth but not exceeding [10]m in depth (steps of 5m)
28* | (a) | No Entry
| (b) | [Stated different types and grades of steel and concrete]
29* | (a) | No Entry
| (b) | Bars or members not exceeding 12 metres in length
| (c) | Bars or members exceeding [12]m in length but not exceeding [13.5]m (steps of 1.5m)

## Series 1700
Series 1700 Structural Concrete
| Item | Root Narrative | Unit
In Situ Concrete
| 1 | In situ concrete 1* 2* | m³ | UK LSID also has a star to allow for referencing the concrete section / piece?
Precast Concrete
| 2 | Precast concrete 3* 4* 5* 6* | no.
| 3 | Precast concrete 7* 4* 5* 6* | m
| 4 | Precast concrete facing unit 8* 4* 5* 6* | m²
Surface Finish of Concrete – Formwork
| 5 | Formwork 9* 10* 11* | m²
| 6 | Void former of 12* 13* | m
Surface Finish of Concrete – Patterned Profile Formwork
| 7 | Patterned and profile formwork 14* 15* | m²
Steel Reinforcement for Structures
| 8 | Bar reinforcement 16* 17* 18* 19* 20* | t
| 9 | Fabric reinforcement to BS 21* | m² | Reflects UK LSID. I am deviating from RMP here. Variables 16* 17* 18* 19* 20* are not applicable
| 10 | Helical reinforcement 16* 17* 20* | t | Reflects UK LSID. I am deviating from RMP here. Variables 16* 17* 18* 19* 20* are not applicable
| 11 | Dowels 22* 23* | no. | I am slightly deviating from RMP here. Variables 16* 17* 18* 19* 20* are not applicable to Dowels.
Reinforcement for Reinforced and Anchored Earth Structures
| 12 | Vertical rods of 24* 25* 26* | m
| 13 | Strip reinforcing element of 27* 28* 25* 26* | m
| 14 | Bar reinforcing element of 27* 28* 25* 26* | m
| 15 | 29* reinforcing element 30* 23* | m²
In Situ Post-tensioned Prestressing for Structures
| 16 | Tendons 31* 32* 4* 33* 34* | no.
Group | No. | Variables
1* | (a) | No Entry
| (b) | [Stated different design mixes]
| (c) | [Stated different classes or grades]
2* | (a) | No Entry
| (b) | Blinding concrete 75mm or less in thickness
3* | (a) | No Entry
| (b) | member
| (c) | slab
| (d) | segmental unit
| (e) | hinge
| (f) | specially moulded block
| (g) | [Stated type of precast unit]
4* | (a) | No Entry
| (b) | [Stated different type]
5* | (a) | No Entry
| (b) | [Stated different sizes]
6* | (a) | No Entry
| (b) | Curved
7* | (a) | No Entry
| (b) | coping
| (c) | capping unit
| (d) | plinth
| (e) | culvert
| (f) | [Stated type of precast unit]
8* | (a) | No entry
| (b) | [Stated type of precast facing unit]
9* | (a) | No Entry
| (b) | Horizontal more than 300mm wide
| (c) | Inclined more than 300mm wide
| (d) | Vertical more than 300mm wide
| (e) | 300mm wide or less at any inclination
| (f) | Curved on both girth and width more than 300mm at any inclination
| g | Curved on both girth and width more than 300mm or less at any inclination
| (g) | Domed
10* | (a) | No entry
| (b) | F1
| (c) | F2
| (d) | F3
| (e) | F4
| (f) | F5
| (g) | [Stated other classes of surface finish]
11* | (a) | No entry
| (b) | Permanent formwork [insert type]
12* | (a) | No Entry
| (b) | [direct entry for cross section of void former]
13* | (a) | No entry
| (b) | [insert different types of void former]
14* | (a) | No Entry
| (b) | Horizontal
| (c) | Inclines
| (d) | Vertical
| (e) | Curved at any inclination
15* | (a) | No entry
| (b) | [insert different types of patterned profile formwork finish ]
16* | (a) | No Entry
| (b) | Nominal size of 16 mm and under
| (c) | Nominal size of 20 mm and over
17* | (a) | No Entry
| (b) | [Stated type and grade of steel]
18* | (a) | No Entry
| (b) | not exceeding 12 metres in length
| (c) | exceeding [12]m in length but not exceeding [13.5]m (and so on in steps of 1.5m)
19* | (a) | No Entry
| (b) | Threaded through holes in members
20* | (a) | No Entry
| (b) | [Stated type of deformed bars]
21* | (a) | No entry
| (b) | [insert BS reference]
22* | (a) | No entry
| (b) | [Stated diameter and lengths]
23* | (a) | No entry
| (b) | [Stated material]
24* | (a) | No entry
| (b) | of nominal size 16 mm and under
| (c) | of nominal size 20 mm and under
25* | (a) | No Entry
| (b) | [Stated material]
26* | (a) | No Entry
| (b) | [Stated different lengths]
27* | (a) | No entry
| (b) | [Stated cross section]
28* | (a) | No entry
| (b) | [Stated load carrying capacity]
29* | (a) | No entry
| (b) | Sheet
| (c) | Grid
| (d) | Mesh
| (e) | [Stated type of different reinforcing element]
30* | (a) | No entry
| (b) | [Stated type or reference]
31* | (a) | No Entry
| (b) | Stressing and grouting internal tendons
| (c) | Stressing external tendons
| (d) | Final stressing and grouting tendons of members supplied partially prestressed
| (e) | Grouting trials
32* | (a) | No Entry
| (b) | For in situ concrete construction
| (c) | For segmental construction
33* | (a) | No Entry
| (b) | [Stated length of Tendon]
34* | (a) | No Entry
| (b) | [Stated type or size of protective covering to external tendons]

## Series 1800
Series 1800 Structural Steelwork
| Item | Root Narrative | Unit
Fabrication and Erection of Steelwork
| 1 | Fabrication of 1* 2* 3* 4* 5* | t
| 2 | Trial erection at the place of fabrication 6* | Item
| 3 | Permanent erection 6* | t
Miscellaneous Metalwork
| 4 | Miscellaneous metalwork 7* 8* 9* | no.
Corrugated Steel Buried Structures
| 5 | Corrugated steel buried structures 10* 11* 9* 12* | no.
Metal Facing Units for Reinforced Earth Structures
| 6 | Metal facing units 8* 13* 12* 14* 15* | m²
| 7 | Metal capping units and the like 8* 13* 12* 14* 15* | m
Group | No. | Variables
1* | (a) | No Entry
| (b) | Main members
| (c) | Deck panels
| (d) | Subsidiary steelwork
2* | (a) | No Entry
| (b) | Rolled Sections
| (c) | Plated rolled sections
| (d) | Plated Girders
| (e) | Box girders
3* | (a) | No Entry
| (b) | [Stated different combinations of grades of steel]
4* | (a) | No Entry
| (b) | Curved on plan or elevation
5* | (a) | No Entry
| (b) | and tapering
6* | (a) | No Entry
| (b) | [Stated different forms of steel substructure construction]
| (c) | [Stated different forms of steel superstructure construction]
7* | (a) | No Entry
| (b) | Ladder
| (c) | Bracket
| (d) | Handrail
| (e) | Access cover and frame
| (f) | Mesh panel
| (g) | Walkway panel
| (h) | Screen
| (i) | Grille
| (j) | Cattle grid
| (k) | [Stated different types]
8* | (a) | No Entry
| (b) | Galvanised Steel
| (c) | Stainless Steel
| (d) | Aluminium
| (e) | [Stated different materials]
9* | (a) | No Entry
| (b) | [Stated different sizes]
10* | (a) | No Entry
| (b) | [Stated unique length]
11* | (a) | Pipe
| (b) | Arch
| (c) | Pipe Culvert
| (d) | Arch culvert
| (e) | [Stated different type]
12* | (a) | No Entry
| (b) | [Stated different thicknesses or gauge]
13* | (a) | No Entry
| (b) | [Stated different type of Metal Facing/Capping Units and the like]
14* | (a) | No Entry
| (b) | Curved on plan
15* | (a) | No Entry
| (b) | Built to a batter

## Series 1900
Series 1900 Protection of Steelwork against Corrosion
| Item | Root Narrative | Unit
Protective System
| 1 | Protective system 1* | m²
Maintenance & Painting of Steelwork
| 2 | Surface preparation to general surfaces 5* 2* 3* 1* 4* | m²
| 3 | Protective system to general surfaces 5* 2* 3* 1* 4* | m²
| 4 | Surface preparation to 6* 2* 3* 1* | m
| 5 | Protective system to 6* 2* 3* 1* | m
| 6 | Surface preparation to 7* 2* 3* 1* | no.
| 7 | Protective system to 7* 2* 3* 1* | no.
Group | No. | Variables
1* | (a) | No Entry
| (b) | [Stated different type]
2* | (a) | No Entry
| (b) | [Stated different sizes]
3* | (a) | No Entry
| (b) | [Stated different methods]
4* | (a) | No Entry
| (b) | [Stated different locations]
5* | (a) | No Entry
| (f) | [Stated different general surface to be treated]
6* | (a) | No Entry
| (b) | Parapet
| (c) | Pedestrian guardrail
| (f) | [Stated different surface to be treated]
7* | (a) | No Entry
| (b) | Bearings
| (c) | CCTV Masts
| (d) | Steel lighting columns
| (e) | Bracket arms
| (f) | Equipment boxes
| (g) | Cabinets
| (h) | [Stated different surface to be treated]

## Series 2000
Series 2000 Waterproofing for Structures
| Item | Root Narrative | Unit
Waterproofing
| 1 | Waterproofing 1* 2* | m²
Surface Impregnation and Coatings of Concrete
| 2 | Surface impregnation 3* 4* | m²
| 3 | Surface impregnation and coatings of concrete 3* 4* | m²
Removal of Existing Waterproofing
| 4 | Removal of existing waterproofing 2* | m²
Group | No. | Variables
1* | (a) | No Entry
| (b) | Mastic asphalt or proprietary waterproofing system
| (c) | Two coats of tar
| (d) | Two coats of bitumen
| (e) | [Stated different types of materials]
2* | (a) | No Entry
| (b) | More than 300mm wide horizontal or at any inclination up to and including 30° to the horizontal
| (c) | More than 300mm wide at any inclination more than 30° up to and including 90° to the horizontal
| (d) | 300mm wide of less at any inclination
| (e) | Domed
3* | (a) | No Entry
| (b) | Patterned surfaces
| (c) | Plain surfaces
4* | (a) | No Entry
| (b) | [Stated different types of systems]

## Series 2100
Series 2100 Bridge Bearings
| Item | Root Narrative | Unit
Bearings
| 1 | Bearings 1* | no.
| 2 | Installation of bearings 1* | no.
Group | No. | Variables
1* | (a) | No Entry
| (b) | [Stated different types]

## Series 2300
Series 2300 Bridge Expansion Joints and Sealing of Gaps
| Item | Root Narrative | Unit
Bridge Deck Expansion Joints
| 1 | Bridge deck expansion joints 1* 2* 3* | no.
Sealing of Gaps
| 2 | Joint filler 1* 4* 5* | m²
| 3 | Joint sealant 1* 4* 5* | m
| 4 | Water bar 1* 4* 5* | m
| 5 | Water stop 1* 4* 5* | m
Group | No. | Variables
1* | (a) | No Entry
| (b) | [Stated different types of materials]
2* | (a) | No Entry
| (b) | [Stated different lengths]
3* | (a) | No Entry
| (b) | [Stated different gap widths]
4* | (a) | No Entry
| (b) | [Stated different sizes]
5* | (a) | No Entry
| (b) | [Stated different thicknesses]

## Series 2400
Series 2400 Brickwork, Blockwork and Stonework
| Item | Root Narrative | Unit
Brickwork
| 1 | Brickwork 2* 3* 4* 5* 6* 7* 8* | m²
| 2 | Extra over for brickwork facing 2* 3* 4* 5* 6* 7* 8* | m² | Facings shall be measured as extra over brickwork except where brickwork is built entirely of facings
| 3 | Stonework 18* 3* 4* 5* 6* 7* 8* | m² | This is not referenced in paragraph 1 of RMP but is referenced in paragraph 3 Group 1.
| 4 | Copings, string courses and the like 10* 11* 12* 13* 1* 3* 4* 5* 6* 7* 8* | m | Changed to UK LSID similar format. This is however deviating from the RMP!!
Blockwork and Stonework
| 3 | Blockwork 14* 15* 16* 5* 6* 7* 8* 9* | m³ | Changed to UK LSID similar format while keeping TII RMP's format as much as possible
| 4 | Stonework 14* 15* 18* 5* 6* 7* 8* 9* | m³ | Changed to UK LSID similar format while keeping TII RMP's format as much as poss
| 5 | Copings, string courses and the like 19* 20* 5* 6* | m | Kept all the relevant entries, as seen in the UK LSID
| 6 | Individual blocks, features or stones 17* 15* 16* 5* | no. | Kept all the relevant entries, as seen in the UK LSID
| 7 | Wall pier as per TII's SCDs 26* 28* of 4* | no. | NOT in UK LSID
Remove from Store and Relay Brickwork, Blockwork and Stonework
| 7 | Remove from store and relay brickwork 2* 21* 4* 5* 6* 7* 8* | m²
| 8 | Extra over for remove from store and relay brickwork 2* 21* 4* 5* 6* 7* 8* | m²
| 9 | Remove from store and relay blockwork 15* 16* 3* 4* 5* 6* 7* 8* 9* | m³
| 10 | Remove from store and relay stonework 18* 3* 4* 5* 6* 7* 8* 9* | m³
| 11 | Remove from store and relay copings, string courses and the like 19* 20* 5* 6* | m
| 12 | Remove from store and relay individual blocks, features or stones 17* 15* 16* 5* | no.
|  | Masonry Repointing |  | NOT iN UK LSID
| 13 | Repointing blockwork 28* 23* 22* 24* 25* 26* 27* 8* | m²
| 14 | Repointing stonework 18* 23* 22* 24* 25* 26* 27* 8* | m²
| 15 | Repointing brickwork 2* 23* 22* 24* 25* 26* 27* 8* | m²
Group | No. | Variables
1* | (a) | No Entry
| (b) | Coping [insert different sizes]
| (c) | String courses [insert different sizes]
| (d) | [Stated named feature of different sizes]
2* | (a) | No Entry |  | Not in the UK LSID - For info, this comes from CC-SPW-02400
| (b) | Clay bricks
| (c) | Calcium silicate bricks
| (d) | Aggregate concrete bricks
| (e) | High density clay bricks
| (f) | [Stated different brick type]
3* | (a) | No entry
| (b) | [Stated different thickness]
4* | (a) | No Entry
| (b) | in stretcher bond
| (c) | in Flemish bond
| (d) | in English bond
| (e) | [Stated different bond]
5* | (a) | No Entry
| (b) | in cement mortar designation (i) |  | As per the UK LSID and also applicable to IRE as its in CC-SPW-02400
| (c) | in cement mortar designation (ii)
| (d) | in cement mortar designation (iii)
| (e) | in lime mortar
| (f) | [Stated different type of mortar]
6* | (a) | No Entry
| (b) | Curved on plan
7* | (a) | No Entry
| (b) | With a battered face
8* | (a) | No Entry
| (b) | In walls
| (c) | In facework to concrete
| (d) | In arches
| (e) | In alteration work
9* | (a) | No Entry
| (b) | [Stated different plastering and finishes]
10* | (a) | No entry |  | Added as per UK LSID
| (b) | in bullnose
11* | (a) | No entry |  | Added as per UK LSID
| (b) | in headers
12* | (a) | No entry |  | Added as per UK LSID
| (b) | on edge
13* | (a) | No entry |  | Added as per UK LSID
| (b) | with two courses of tile creasing
14* | (a) | No Entry
| (b) | Coping [insert different sizes]
| (c) | String courses [insert different sizes]
| (d) | Individual blocks [insert different sizes]
| (d) | [Stated named feature or stone of different sizes]
15* | (a) | No Entry
| (b) | [Stated different types of construction]
16* | (a) | No Entry
| (b) | [Stated different materials]
17* | (a) | No Entry
| (b) | Individual blocks [insert different sizes and shapes]
| (c) | Individual features [insert different sizes and shapes]
| (d) | Individual stones [insert different sizes and shapes]
| (e) | [Stated block, feature or stone of different sizes and shapes]
18* | (a) | No entry |  | Added as per UK LSID
| (b) | reconstituted stone
| (c) | natural stone rubble
| (d) | natural stone ashlar
| (e) | random rubble uncoursed
| (f) | random rubble coursed
| (g) | squared random rubble uncoursed
| (h) | squared random rubble coursed
| (i) | dry rubble
| (j) | [Stated different stone type]
19* | (a) | No entry
| (b) | Coping [Insert sizes)
| (c) | String courses [Insert sizes)
| (d) | [Stated different coursing/string types and sizes ]
20* | (a) | No entry |  | Added as per UK LSID
| (b) | blockwork
| (c) | stonework
21* | (a) | No entry
| (b) | [Stated brick unit size] (in the format Bed Depth X Height X Length)
22* | (a) | No entry
| (b) | Without pozzolanic additives
| (c) | With pozzolanic additives
23* | (a) | No Entry
| (b) | [Stated different mortar types]
24* | (a) | No Entry
| (b) | [Stated mortar colour]
25* | (a) | No Entry
| (b) | [Stated joint thickness]
26* | (a) | No Entry
| (b) | [Stated joint finish]
27* | (a) | No Entry
| (b) | [Stated joint preparation]
28* | (a) | No Entry
| (b) | [Stated different types of blockwork]
29* | (a) | Walls - Typical Blockwork Wall (CC-SCD-02401)
| (b) | Walls - Typical Dense Concrete Masonry Blockwork Wall (CC-SCD-02402)
| (c) | Walls - Typical Masonry Faced Blockwork Wall (CC-SCD-02403)
| (d) | Walls - Typical Stonework Wall (CC-SCD-02404)
30* | (a) | No entry
| (b) | Walls - Typical Railing on Low Stonework Wall (CC-SCD-02405)
| (c) | Walls - Typical Steel Palisade on Low Wall (CC-SCD-02406)
31* | (a) | No entry
| (b) | [Stated unique approved design reference]
32* | (a) | No Entry
| (b) | [Stated unique dimensions]

## Series 2500
Series 2500 Special Structures
| Item | Root Narrative | Unit
Special Structures
| 1 | Special structure designed by the Contractor 1* 2* 3* | Item
Group | No. | Variables
1* | (a) | No Entry
| (b) | [Stated name or reference] |  | Added as per UK LSID
2* | (a) | No Entry |  | Why give a choice here? UK LSID does not.
| (b) | Buried Structure
| (c) | Earth retaining structure
| (d) | Underbridge up to 8m span
| (e) | Footbridge
| (f) | [Stated other structure] |  | As mentioned in series 500, the UK LSID has the following items covered in series 2500; we do have them within series 500: | Piped culvert, Box culvert, and Drainage (structure) exceeding 900mm diameter!!
3* | (a) | No Entry
| (a) | [Stated location reference] |  | Make it mandatory, I assume that special structures have a large impact on the total cost

## Series 2700
Series 2700 Watermains, Utilities and Accommodation Works |  |  |  | Series 2700 of the UK LSID (entitled "Accommodation works, works for statutory undertakers, provisional sums and prime cost items) has a completely different set up - that has nothing to do with water - So, I haven't looked it up
| Item | Root Narrative | Unit
Watermains
| 1 | Watermains 1* 2* 3* 4* 5* | m | This is the exact same as in series 500 (apart from the reference to the SCDs)
| 2 | Adjustment rate on the last item for each 25mm of difference in excess of 150mm [Stated average depth to invert to the nearest 25mm] | Item
Connections
| 3 | Connection to existing watermain 1* 2* 6* 7* | no.
| 4 | Connection to existing chamber Bends 1* 2* 6* 7* | no.
Pipe Fittings
| 5 | Fitting 8* 9* 10* 11* 12* | no.
Valves and Penstocks
| 6 | Valves and Penstocks 13* 14* 9* 15* | no.
Chambers
| 7 | Chambers 16* 17* 18* | no. | SCD added here
Thrust Blocks
| 8 | Thrust Block 19* | no.
Group | No. | Variables
1* | (a) | No Entry
| (b) | 80 mm internal diameter |  | As presented in CC-SCD-02701 to CC-SCD-02703
| (c) | 100 mm internal diameter
| (d) | 150 mm internal diameter
| (e) | 200 mm internal diameter
| (f) | 250 mm internal diameter
| (g) | 300 mm internal diameter
| (h) | 350 mm internal diameter
| (i) | 400 mm internal diameter
| (j) | 450 mm internal diameter
| (k) | 500 mm internal diameter
| (l) | 1050 mm internal diameter
| (m) | 1200 mm internal diameter
| (n) | [Stated different internal diameters]
2* | (a) | No Entry
| (b) | Watermain - Watermain Trench and Bedding Details for Untrafficked Areas - (CC-SCD-02701)
| (c) | Watermain - Watermain Trench and Bedding Details for Existing Roads - (CC-SCD-02702)
| (d) | Watermain - Watermain Trench and Bedding Details for New Roads - (CC-SCD-02703)
| (e) | [Stated different types of watermain]
3* | (a) | No Entry
| (b) | Depths to invert not exceeding 2 metres [Stated average depth to invert to the nearest 25mm]
| (c) | Depths to invert exceeding [2] metres but not exceeding [4] metres (steps of 2m) [Stated average depth to invert to the nearest 25mm]
4* | (a) | No Entry
| (b) | Construction in trench
| (c) | Construction in heading
| (d) | Construction by jacking or thrust boring
| (e) | Suspended on discrete supports
5* | (a) | No Entry
| (b) | In side slopes of cuttings or side slopes of embankments
6* | (a) | No Entry
| (b) | Depths to invert not exceeding 2 metres
| (c) | Depths to invert exceeding [2] metres but not exceeding [4] metres (steps of 2m). At the place of fabrication or manufacture. |  | In paragraph 8 CC-RMP-02700, the entry for 2 ''At the place of fabrication or manufacture'' doe not make sense.
7* | (a) | No Entry
| (b) | Connection to existing watermain
| (c) | Connection to existing chamber
8* | (a) | No Entry
| (b) | Bends
| (c) | Junctions and branches
| (d) | Tapers
| (e) | Double collars
| (f) | Adaptors
| (g) | Glands
| (h) | Bellmouths
| (h) | Straight Specials
| (i) | [Stated different types of fittings]
9* | (a) | No Entry
| (b) | Nominal bore : not exceeding 200mm
| (c) | Nominal bore : 200 – 300mm
| (d) | Nominal bore : 300 – 600mm
| (e) | Nominal bore : 600 – 900mm
| (f) | Nominal bore : 900 – 1200mm
| (g) | Nominal bore : 1200 – 1500mm
| (h) | Nominal bore : 1500 – 1800mm
| (i) | Nominal bore : exceeding 1800m
10* | (a) | No Entry
| (b) | Provided by the Employer
11* | (a) | No Entry
| (b) | [Stated place of fabrication or manufacture]
12* | (a) | No Entry
| (b) | Until completion of the Works
| (c) | After completion of the Works
13* | (a) | No Entry
| (b) | [Stated pipe material]
14* | (a) | No Entry |  | no need! They HAVE to pick something up here otherwise it does not makes sense
| (b) | Bend
| (c) | Gate Valve - hand operated
| (d) | Gate Valve - power operated
| (e) | Non-return valve
| (f) | Butterfly valve – hand operated
| (g) | Butterfly valve – power operated
| (h) | Air valve
| (i) | Pressure reducing valve
| (j) | [Stated other type]
15* | (a) | No Entry
| (b) | Fitting without puddle flanges
| (c) | Fitting with puddle flanges
16* | (a) | No Entry |  | no need! They HAVE to pick something up here otherwise it does not makes sense
| (a) | Sluice Valve Chamber (Mains 300mm Diameter or Less) - (CC-SCD-02704) TYPE A
| (b) | Sluice Valve Chamber (Mains 300mm Diameter or Less) - (CC-SCD-02704) TYPE A1
| (c) | Twin Sluice Valve Chamber (Mains 300mm Diameter or More) - (CC-SCD-02705)
| (d) | Butterfly Valve Chamber (Mains 350mm Diameter or Over) - (CC-SCD-02706)
| (e) | Air Valve or Hydrant Chamber (Mains 400mm Diameter or Less) - (CC-SCD-02707 & CC-SCD-02708)
| (f) | Offset Hydrant Chamber - (CC-SCD-02709 & CC-SCD-02710)
| (g) | [Stated specified design group]
| (h) | [Stated particular designs stated in the Contract]
17* | (a) | No Entry
| (b) | Depths to invert not exceeding 1m
| (c) | Depths to invert exceeding [1]m but not exceeding [2]m (steps of 1m)
18* | (a) | No Entry
| (b) | [Stated type of cover or grating]
19* | (a) | No Entry
| (b) | Volume not exceeding 0.1m³
| (c) | Volume : 0.1m³ - 0.2m³
| (d) | Volume : 0.2m³ - 0.5m³
| (e) | Volume : 0.5m³ - 1m³
| (f) | Volume : 1m³ - 2m³
| (g) | Volume : 2m³ - 4m³
| (h) | Volume : 4m³ - 6m³
| (i) | Volume exceeding 6m³ [Insert stated volume)

## Series 2800
Series 2800 Trenchless Installation of Road Drainage and Service Ducts |  |  |  | Series 2800 not covered in the UK LSID
| Item | Root Narrative | Unit
Establishment and Removal of Plant
| 1 | Establishment and removal of Plant 1* | Item | Establishment or removal? I am not sure. Both
Drain and service ducts
| 2 | Pipe run 1* 2* 3* 4* 5* | m
Lateral connections to pipes to be replaced by on-line replacement
| 3 | Lateral connection 6* 7* 8* 9* 10* | no.
Group | No. | Variables
1* | (a) | No Entry
| (b) | [Stated pipe run reference]
2* | (a) | No Entry
| (b) | Drain [Stated type or reference]
| (c) | Service ducts [Stated type or reference]
| (d) | Lining [Stated type or reference]
3* | (a) | No Entry
| (b) | New Installation
| (c) | On-line Replacement
| (d) | Minimum Dig
| (e) | Rehabilitation
4* | (a) | No Entry
| (b) | [Stated internal diameter(s)] |  | it could be two way ducts, 3 way ducts…
5* | (a) | No Entry
| (b) | [Stated existing internal diameter(s)] (Rehabilitation only)
6* | (a) | No Entry
| (b) | [Stated connection reference]
7* | (a) | No Entry
| (b) | Drain
| (c) | Service ducts
8* | (a) | No Entry
| (b) | [Stated internal diameter(s) of the lateral connecting feature] |  | ducting is not a pipe …
9* | (a) | No Entry
| (b) | [Stated internal diameter(s) of main feature run] |  | ducting is not a pipe …
10* | (a) | No Entry
| (b) | Depths to invert not exceeding 2m
| (c) | Depths to invert exceeding [2]m but not exceeding [3]m (steps of 1m)

## Series 2900
Series 2900 CCTV Survey of Road Drainage Systems |  |  |  | Series 2900 not covered in the UK LSID
| Item | Root Narrative | Unit
CCTV Survey of Road Drainage Systems
| 1 | Site establishment | Item
| 2 | Setting up at survey points 3* | no.
| 3 | Provision of report | Item
| 4 | Surveying of drains 1* 2* | m
| 5 | Surveying of gully connections 1* 2* | m | Not sure if group 2* is appropriate here?
| 6 | Extra over for use of a rodding camera for surveying of drains 1* 2* | m
| 7 | Extra over for use of a rodding camera for surveying of gully connections 1* 2* | m | Not sure if group 2* is appropriate here?
| 8 | Extra over for use of a pan and tilt camera for surveying of drains 1* 2* | m
| 9 | Extra over for use of a pan and tilt camera for surveying of gully connections 1* 2* | m | Not sure if group 2* is appropriate here?
| 10 | Forced ventilation | day
Group | No. | Variables
1* | (a) | No Entry
| (b) | Depth to invert not exceeding 6 metres
| (c) | Depth to invert exceeding 6 metres
2* | (a) | No Entry
| (b) | Diameters not exceeding 125mm
| (c) | Diameters exceeding 125mm but not exceeding 475mm
| (d) | Diameters exceeding 475mm but not exceeding 900mm
| (e) | Diameters exceeding 900mm but not exceeding 1200mm
| (f) | Diameters exceeding 1200mm but not exceeding 1800mm |  | Typo in the RMP (Group III Item 5) '' Diameters exceeding 1200mm but not exceeding 800mm''
3* | (a) | No Entry
| (b) | Setting up on pavement
| (c) | Setting up on verge not exceeding 3m from carriageway edge
| (d) | Setting up on verge exceeding 3m from carriageway edge
| (e) | Setting up off highway (beyond highway boundary)
Note on E39: Jonas Robineau: This comment is not from me. I agree with it - we should not included it here