## Guidance
Collision Reduction Calculator - Guidance
What is this tool?
This tool was built by TRL for Transport Infrastructure Ireland (TII) and is used for estimating the impact of different packages of road safety measures on collisions on the TII operated national road network.
Who is this tool for?
The tool can be used by any road safety practitioners that want to estimate the collision changes from implementing road safety measures on the national road network.
What does the tool do?
The tool allows the user to select multiple road safety measures and assess their impact on collisions and the resulting first year rate of return (FYRR). Road safety measures are filtered according to the road type selected:
Motorway, Dual carriageway, Single carriageway, Legacy road.
Legacy roads are roads that may have evolved from historic routes that are often constrained by physical or environmental conditions i.e. they may not conform to current design standards. Once the user has chosen a road safety measure, the tool estimates the resulting change in collisions for the four different collision severities:
Fatal, Serious, Slight, Damage Only.
By inputting the cost of the individual road safety measure(s), cost of each collision severity type, and number of collisions at the site, the user can calculate the FYRR for that set of road safety measures.
Where does the data come from?
The data on estimated collision changes comes from two sources:
1. Accident prediction models (APMs) for the TII road network
Irish accident prediction models were developed by TRL in 2023. The statistically significant collision modification factors (CMFs) were added to this tool and are categorised as " Irish APM CMF". An Irish APM was developed for each of the four road types, to predict the impact of different variables on collision risk.
2. CMF Clearinghouse
CMF Clearinghouse is a database of collision modification factors (CMFs) for different road safety measures, taken from studies across the world. CMFs are another way of representing collision changes (see glossary below). For more information on CMF Clearinghouse:
Visit the website here
*Not all the CMFs from Clearinghouse are used in the tool. The CMFs have been filtered to remove certain results, either due to the quality of the study or the CMF not being applicable to Irish roads. When the user selects a road safety measure, the predicted change in the number of collisions is presented as an average of the changes across several studies in the Clearinghouse database (if multiple estimates exist).
3. What if I want to use a CMF from another database?
Users can add road safety measures within this tool using the 'User Added Road Safety Measures' tab. Measures added will only be available in your locally saved copy and are not shared.
Road safety measures from the APMs are clearly labelled in the tool with ‘[Irish APM CMF]’. Road safety measures added by the users are labelled ‘[User Added]’ All other road safety measures are from CMF Clearinghouse and are labelled ‘[CH]’.
Will this tool have the most recent CMF Clearinghouse data?
This excel workbook tool has a data connection to the Clearinghouse website. To get the most up to date Clearinghouse data you can refresh this data connection. To do this:
1. Click 'Refresh All' in the ribbon above.
2. This will run a background query to refresh the data (you can see this at the bottom of the screen). When this query has finished running you will be able to see the most up to date road safety measures in the 'Available Road Safety Measures' and 'Calculator' tabs.
Troubleshooting while refreshing
While the refresh is happening you may see a privacy warning. You should click the ignore privacy option and then the Save button.
If the following dialogue box shows, the correct option is "Anonymous" and you should apply that to "http//www.cmfclearinghouse.org/". The only external connection in this workbook is to the Clearinghouse which is freely available data that doesn't require a login.
If the following dialogue box shows, you can select "OK". The only external connection in this workbook is to the Clearinghouse which is freely available data that doesn't require a login.
|  | Clearinghouse road safety measures last updated in this tool : |  |  | 11/10/2023
|  | Irish APM CMF road safety measures last updated in this tool : |  |  | 2023-08-18
How does the tool estimate the combined collision changes for multiple road safety measures?
The combined collision change is estimated using standard methods that aim to account for overlap in the collisions targeted by the road safety measures. These methods are presented in the ‘Calculations with CMFs’ tab of the tool. For example, a lot of speeding related collisions may also involve going off-road. Therefore, a road safety measure aiming to reduce speeds may target collisions also targeted by a road safety measure preventing vehicles from going off-road.
How to use this tool?
The main tab to use in the tool is the ‘Calculator’ tab. Instructions on how to use this tab are given in the section below. The cells coloured white are for user inputs. Calculated figures will appear in the grey cells. The ‘Calculations with CMFs’ tab shows some of the calculations behind the changes presented in the ‘Calculator’ tab. It also presents an upper and lower bound for the collision change estimates, for those that want to access this. More detail is given in this tab. The ‘Available Road Safety Measures’ tab lists all the road safety measures that are built into the tool. You can search for particular road safety measures in here and filter down by category. If you want to add your own collision change percentages for road safety measures that are not listed, use the ‘User Added Road Safety Measures’ tab. Instructions are provided in the tab. You must be careful to follow these properly to avoid erroneous results.
What this tool does not do?
The tool provides an estimation of collision changes based on the best evidence available from studies across the world and reported in the CMF Clearinghouse. Local knowledge is also essential in assessing the potential impacts of road safety measures at a site and the feasibility of implementing different road safety measures. The tool does not estimate the impact of road safety measures by collision type (for example, ‘rear-end shunt’ or ‘run-off road’ collisions). CMFs in the tool consider all collision types only. This tool was designed for TII for national roads and as a result estimates may not be accurate for other road categories i.e. local and regional roads. This tool is designed to work on Excel 365/2019 and later versions. Other versions of Excel may not be able to run this tool.
Who to contact if you have any issues?
|  | If you have any issues with this tool please contact : |  | infosafety@tii.ie
Instructions for using 'Calculator' sheet
Before beginning a calculation, ensure the tool is reset by clearing the contents of all white cells in the 'Calculator' tab.
Scheme Details
Select the road type for the site from the dropdown menu. Only the road types listed are suitable for use within the tool. Once the road type has been selected, only road safety measures applicable for that road type will be available for selection
Collision Numbers
Enter the number of collisions at the site by severity, and the number of years they represent. It is recommended to use at least 3 years of data if possible to avoid biased estimates. The tool will then calculate the average annual number of collisions prevented by severity. This is then used to calculate the estimated change in annual collisions.
Collision Costs
Enter the recognised cost (value of prevention) of each collision severity. Please refer to the latest Department of Transport estimates. As an example, the figures below are taken from Table 13 of the document 'Transport Appraisal Framework - Appraisal Guidelines for Capital Investments in Transport, Module 8 - Detailed Guidance on Appraisal Parameters' published in June 2023. If you are unsure about the collision costs to use, please contact TII.
Road Safety Measures
Select the road safety measures using the dropdown menu. Selecting a category will filter the available road safety measures. Up to 10 road safety measures can be selected at an individual site. Once selected, estimated collision changes for each road safety measure will be shown by severity. The estimated changes by severity may be different if studies in the databases reported estimates for different severities. An overall estimated change for that set of road safety measures will also be shown.
Costs to Implement
Either enter the total cost to implement all road safety measures or enter the cost of implementing each road safety measure, in Euros. If you enter a total cost, then this will override any individual road safety measure costs. if you are entering individual costs then you must enter a cost for every road safety measure selected.
Costs need to be entered in euros.
Results
In the Results box you will see the estimated change in collision numbers based on the selected road safety measures.
When all the other sections are completed, the FYRR will appear in this section, calculated using the total cost and first year benefits.
Output
When complete, you can export a copy of your calculations using the print to PDF function in excel. Click the 'File' menu, then 'Print'.
Glossary
|  | National road network | The national road network in Ireland is made up of primary and secondary routes and is 5,306km long. It is made up of motorways, dual carriageways, and single carriageway roads (non-legacy and legacy).
|  | Road safety measure | An intervention to try to reduce the number of collisions on the road. This could be related to, for example, a change in road infrastructure or a new policy.
|  | Collision change percentage | The estimated percentage change in collisions. A negative percentage indicates a decrease in collisions. For example, 5% indicates a 5% increase in collisions and –10% indicates a 10% decrease in collisions.
|  | Collision modification factor (CMF) | A different way of representing the change in collisions. CMF = 1 + (collision change %/100). Example: a collision change % of -10% equates to a CMF of 0.9.
CMFs are only used in this tool in the ‘Calculations with CMFs’ tab.
|  | Accident prediction model | A statistical model used for estimating the impact of different variables on collisions.
|  | CMF Clearinghouse | A regularly updated online repository of CMFs taken from studies from around the world.
|  | Collision severity | The severity of a collision is given by the most severe injury sustained in the collision. There are four collision severities: fatal, serious, slight (non-serious) and damage only (no injuries).
|  | First year rate of return (FYRR) | A method of economic evaluation that compares the scheme cost with the expected safety benefit, expressed in terms of road collision cost savings. A FYRR of 20% means that the safety benefits (from collision reduction) in the first year are 20% of the total implementation cost for the road safety measures.
Before using the tool, make sure you have the following information:
  A site
  Road type of the site
  Number of collisions at the site over the last (at least) 3 years
  Cost of road safety measures of interest
  Standard cost of collisions (value of prevention) by severity

## Calculator
Collision Reduction Calculator
| Scheme Details |  |  | Scheme Name : | [11 empty] | Collision Costs
Date of Calculation :
Road Type (from TII Network) :
|  |  |  | Legacy |  |  |  | 2026-08-06
[15 empty] | Cost per Collision Severity : | [7 empty] | 100
| Collision Numbers at Site | [6 empty] | Fatal |  | Serious |  | Non Serious Injury |  | Damage only
Fatal
2
[5 empty] | No. of Collisions : | [11 empty] | Serious
[5 empty] | No. of Years of the Collision Data : | [11 empty] | Non Serious Injury
Damage only
Average Annual Collisions Before the Road Safety Measure :
| Road Safety Measures | [14 empty] | Costs to Implement
Collision Change %
ID | Category |  | Road Safety Measure(s) |  |  |  | Fatal |  | Serious |  | Non Serious Injury |  | Damage only | [5 empty] | ID | Cost
1 | Intersection traffic control |  | [CH 39] Install a traffic signal |  |  | 0 |  | -34.31% |  | -34.31% |  | -34.31% |  | -34.31% |  |  |  | 1 |  |  |  | 1
0
0
2 | On-street parking |  | [CH 121] Prohibit on-street parking |  |  | 0 |  |  |  | -20% |  | -20% |  | -27% |  |  |  | 2 |  |  |  | 1
0
0
3 | Speed management |  | [CH 14] Area-wide or corridor-specific traffic calming |  |  | 0 |  |  |  | -8.5% |  | -8.5% |  | -4% |  |  |  | 3 |  |  |  | 1
0
0
4 | [5 empty] | 0 | [11 empty] | 4 |  |  |  | 0
0
0
5 | [5 empty] | 0 | [11 empty] | 5 |  |  |  | 0
0
0
6 | [5 empty] | 0 | [11 empty] | 6 |  |  |  | 0
0
0
7 | [5 empty] | 0 | [11 empty] | 7 |  |  |  | 0
0
0
8 | [5 empty] | 0 | [11 empty] | 8 |  |  |  | 0
0
0
9 | [5 empty] | 0 | [11 empty] | 9 |  |  |  | 0
0
0
10 | [5 empty] | 0 | [11 empty] | 10 |  |  |  | 0
0
|  |  | Lower cmf |  |  | 0 | 0.65691 |  | 0.48086 |  | 0.48086 |  | 0.46036
|  |  | Upper cmf |  |  | 0 | 0.65691 |  | 0.61818 |  | 0.61818 |  | 0.60074
|  |  | Overall Collision Change % : |  |  |  |  | -34.31% |  | -45.05% |  | -45.05% |  | -46.94% |  |  |  | Total cost :
| Results | [6 empty] | Fatal |  | Serious |  | Non Serious Injury |  | Damage only | Total Cost of Road Safety Measure(s) :
Average Annual Collisions Before :
[17 empty] | Fatal | Serious |  | Non Serious Injury | Damage only
Annual Collision Saving by Severity :
Predicted Annual Collisions After :
Predicted Annual Collision Change :
|  |  |  | Total Predicted Annual Collision Change in Collisions : | [10 empty] | Total Annual Collision Saving :
FYRR :
*Costs not entered against each road safety measure
Select road safety measures from the dropdown lists.
Selecting a category will filter the available road safety measures.
Enter the total cost to implement all selected measures in euros.
Enter the cost to implement each selected measure in euros.
OR
Enter the most recent known collision numbers for the road safety improvement site.
Enter zeros if there are no recorded collisions.
Enter the recognised cost (Value of Prevention) for each collision severity

## Calculations with CMFs
Collision Reduction Calculator - Calculations with CMFs
This tab provides the detail behind the collision changes presented in the main ‘Calculator’ tab. It also presents an optimistic and pessimistic estimate for the estimated collision changes. Most of the results in this tab are presented using CMF format (rather than change percentages) for convenience. CMFs are a different way of representing a percentage collision change; A CMF of 0.1 = -90% change in collisions, A CMF of 0.9 = -10% change in collisions.
Crash Reduction % Calculations
CMF
Category | Road Safety Measure | Source | Fatal | Serious | Non Serious Injury | Damage only
Intersection traffic control | [CH 39] Install a traffic signal | Clearing House | 0.65691 | 0.65691 | 0.65691 | 0.65691
On-street parking | [CH 121] Prohibit on-street parking | Clearing House |  | 0.8 | 0.8 | 0.73
Speed management | [CH 14] Area-wide or corridor-specific traffic calming | Clearing House |  | 0.915 | 0.915 | 0.96
| Lower cmf |  | 0.65691 | 0.48086 | 0.48086 | 0.46036
| Upper cmf |  | 0.65691 | 0.61818 | 0.61818 | 0.60074
Optimistic Estimate
An optimistic estimate for the collision change is calculated as the product of the CMFs. This assumes that the risk factors associated with the road safety measures are independent (i.e. the road safety measures are not targeting the same kinds of collisions).
|  | Optimistic Estimate (greater % reduction) : | 0.65691 | 0.48086 | 0.48086 | 0.46036
Pessimistic Estimate
If all the CMFs are less than 1 (all road safety measures estimated to reduce collisions)
A pessimistic estimate for the collision change is calculated using a method known in the literature as ‘dominant common residuals (DCR)’. This method aims to account for overlap in collisions targeted by the road safety measures. The DCR estimate is calculated as the product of the CMFs then raised to the power of the smallest CMF. Occasionally the DCR value is not appropriate to use*. In this case, the minimum CMF is taken as a lower bound instead.
*When it is numerically smaller than the optimistic estimate or larger than the minimum CMF.
|  | Pessimistic Estimate (lower % reduction) : | 0.65691 | 0.61818 | 0.61818 | 0.60074
If some CMFs are greater than 1 (at least one road safety measure estimates an increase in collisions)
A pessimistic estimate is calculated by applying the DCR method explained above to those CMFs less than 1 and then multiplying by the CMFs greater than 1.
Pessimistic Estimate (lower % reduction) :
Overall Reduction
The overall reduction in collisions presented in the calculator tab is taken to be the average of the optimistic and pessimistic estimates.
|  | Overall Change : | 0.65691 | 0.54952 | 0.54952 | 0.53055
|  | Overall Collision Change % : | -34.31% | -45.05% | -45.05% | -46.94%

## Dropdown (hidden)
#NAME? | #NAME? | #NAME? | #NAME? | #NAME? | #NAME? | #NAME? | #NAME? | #NAME? | #NAME? | #NAME?
#NAME? | #NAME? | #NAME? | #NAME? | #NAME? | #NAME? | #NAME? | #NAME? | #NAME? | #NAME? | #NAME?
#NAME? | #NAME? | #NAME? | #NAME? | #NAME? | #NAME? | #NAME? | #NAME? | #NAME? | #NAME? | #NAME?
#NAME? | #NAME? | #NAME? | #NAME? | #NAME? | #NAME? | #NAME? | #NAME? | #NAME? | #NAME? | #NAME?
#NAME? | #NAME? |  | #NAME? | #NAME? | #NAME? | #NAME? | #NAME? | #NAME? | #NAME? | #NAME?
#NAME? | #NAME? |  | #NAME? | #NAME? | #NAME? | #NAME? | #NAME? | #NAME? | #NAME? | #NAME?
#NAME? | #NAME? |  | #NAME? | #NAME? | #NAME? | #NAME? | #NAME? | #NAME? | #NAME? | #NAME?
#NAME? | #NAME? |  | #NAME? | #NAME? | #NAME? | #NAME? | #NAME? | #NAME? | #NAME? | #NAME?
#NAME? | #NAME? |  | #NAME? | #NAME? | #NAME? | #NAME? | #NAME? | #NAME? | #NAME? | #NAME?
#NAME? | #NAME? |  | #NAME? | #NAME? | #NAME? | #NAME? | #NAME? | #NAME? | #NAME? | #NAME?
#NAME? | #NAME? |  | #NAME? | #NAME? | #NAME? | #NAME? | #NAME? | #NAME? | #NAME? | #NAME?
#NAME? | #NAME? |  | #NAME? | #NAME? | #NAME? | #NAME? | #NAME? | #NAME? | #NAME? | #NAME?
#NAME? | #NAME? |  | #NAME? | #NAME? | #NAME? | #NAME? | #NAME? | #NAME? | #NAME? | #NAME?
#NAME? | #NAME? |  | #NAME? | #NAME? | #NAME? | #NAME? | #NAME? | #NAME? | #NAME? | #NAME?
#NAME? | #NAME? |  | #NAME? | #NAME? | #NAME? | #NAME? | #NAME? | #NAME? | #NAME? | #NAME?
#NAME? | #NAME? |  | #NAME? | #NAME? | #NAME? | #NAME? | #NAME? | #NAME? | #NAME? | #NAME?
#NAME? | #NAME? |  | #NAME? | #NAME? | #NAME? | #NAME? | #NAME? | #NAME? | #NAME? | #NAME?
#NAME? | #NAME? |  | #NAME? | #NAME? | #NAME? | #NAME? | #NAME? | #NAME? | #NAME? | #NAME?
#NAME? | #NAME? |  | #NAME? | #NAME? | #NAME? | #NAME? | #NAME? | #NAME? | #NAME? | #NAME?
#NAME? | #NAME? |  |  | #NAME? | #NAME? | #NAME? | #NAME? | #NAME? | #NAME? | #NAME?
| #NAME? |  |  | #NAME? | #NAME? | #NAME? | #NAME? | #NAME? | #NAME? | #NAME?
| #NAME? |  |  | #NAME? | #NAME? | #NAME? | #NAME? | #NAME? | #NAME? | #NAME?
| #NAME? |  |  | #NAME? | #NAME? | #NAME? | #NAME? | #NAME? | #NAME? | #NAME?
| #NAME? |  |  | #NAME? | #NAME? | #NAME? | #NAME? | #NAME? | #NAME? | #NAME?
| #NAME? |  |  | #NAME? | #NAME? | #NAME? | #NAME? | #NAME? | #NAME? | #NAME?
| #NAME? |  |  | #NAME? | #NAME? | #NAME? | #NAME? | #NAME? | #NAME? | #NAME?
| #NAME? |  |  | #NAME? | #NAME? | #NAME? | #NAME? | #NAME? | #NAME? | #NAME?
| #NAME? |  |  | #NAME? | #NAME? | #NAME? | #NAME? | #NAME? | #NAME? | #NAME?
| #NAME? |  |  | #NAME? | #NAME? | #NAME? | #NAME? | #NAME? | #NAME? | #NAME?
| #NAME? |  |  | #NAME? | #NAME? | #NAME? | #NAME? | #NAME? | #NAME? | #NAME?
| #NAME? |  |  | #NAME? | #NAME? | #NAME? | #NAME? | #NAME? | #NAME? | #NAME?
| #NAME? |  |  | #NAME? | #NAME? | #NAME? | #NAME? | #NAME? | #NAME? | #NAME?
| #NAME? |  |  | #NAME? | #NAME? | #NAME? | #NAME? | #NAME? | #NAME? | #NAME?
| #NAME? |  |  | #NAME? | #NAME? | #NAME? | #NAME? | #NAME? | #NAME? | #NAME?
| #NAME? |  |  | #NAME? | #NAME? | #NAME? | #NAME? | #NAME? | #NAME? | #NAME?
| #NAME? |  |  | #NAME? | #NAME? | #NAME? | #NAME? | #NAME? | #NAME? | #NAME?
| #NAME? |  |  | #NAME? | #NAME? | #NAME? | #NAME? | #NAME? | #NAME? | #NAME?
| #NAME? |  |  | #NAME? | #NAME? | #NAME? | #NAME? | #NAME? | #NAME? | #NAME?
| #NAME? |  |  | #NAME? | #NAME? | #NAME? | #NAME? | #NAME? | #NAME? | #NAME?
| #NAME? |  |  | #NAME? | #NAME? | #NAME? | #NAME? | #NAME? | #NAME? | #NAME?
| #NAME? |  |  | #NAME? | #NAME? | #NAME? | #NAME? | #NAME? | #NAME? | #NAME?
| #NAME? |  |  | #NAME? | #NAME? | #NAME? | #NAME? | #NAME? | #NAME? | #NAME?
| #NAME? |  |  | #NAME? | #NAME? | #NAME? | #NAME? | #NAME? | #NAME? | #NAME?
| #NAME? |  |  | #NAME? | #NAME? | #NAME? | #NAME? | #NAME? | #NAME? | #NAME?
| #NAME? |  |  | #NAME? | #NAME? | #NAME? | #NAME? | #NAME? | #NAME? | #NAME?
| #NAME? |  |  | #NAME? | #NAME? | #NAME? | #NAME? | #NAME? | #NAME? | #NAME?
| #NAME? |  |  | #NAME? | #NAME? | #NAME? | #NAME? | #NAME? | #NAME? | #NAME?
| #NAME? |  |  | #NAME? | #NAME? | #NAME? | #NAME? | #NAME? | #NAME? | #NAME?
| #NAME? |  |  | #NAME? | #NAME? | #NAME? | #NAME? | #NAME? | #NAME? | #NAME?
| #NAME? |  |  | #NAME? | #NAME? | #NAME? | #NAME? | #NAME? | #NAME? | #NAME?
| #NAME? |  |  | #NAME? | #NAME? | #NAME? | #NAME? | #NAME? | #NAME? | #NAME?
| #NAME? |  |  | #NAME? | #NAME? | #NAME? | #NAME? | #NAME? | #NAME? | #NAME?
| #NAME? |  |  | #NAME? | #NAME? | #NAME? | #NAME? | #NAME? | #NAME? | #NAME?
| #NAME? |  |  | #NAME? | #NAME? | #NAME? | #NAME? | #NAME? | #NAME? | #NAME?
| #NAME? |  |  | #NAME? | #NAME? | #NAME? | #NAME? | #NAME? | #NAME? | #NAME?
|  |  |  | #NAME? | #NAME? | #NAME? | #NAME? | #NAME? | #NAME? | #NAME?
|  |  |  | #NAME? | #NAME? | #NAME? | #NAME? | #NAME? | #NAME? | #NAME?
|  |  |  | #NAME? | #NAME? | #NAME? | #NAME? | #NAME? | #NAME? | #NAME?
|  |  |  | #NAME? | #NAME? | #NAME? | #NAME? | #NAME? | #NAME? | #NAME?
|  |  |  | #NAME? | #NAME? | #NAME? | #NAME? | #NAME? | #NAME? | #NAME?
|  |  |  | #NAME? | #NAME? | #NAME? | #NAME? | #NAME? | #NAME? | #NAME?
|  |  |  | #NAME? | #NAME? | #NAME? | #NAME? | #NAME? | #NAME? | #NAME?
|  |  |  | #NAME? | #NAME? | #NAME? | #NAME? | #NAME? | #NAME? | #NAME?
|  |  |  | #NAME? | #NAME? | #NAME? | #NAME? | #NAME? | #NAME? | #NAME?
|  |  |  | #NAME? | #NAME? | #NAME? | #NAME? | #NAME? | #NAME? | #NAME?
|  |  |  | #NAME? | #NAME? | #NAME? | #NAME? | #NAME? | #NAME? | #NAME?
|  |  |  | #NAME? | #NAME? | #NAME? | #NAME? | #NAME? | #NAME? | #NAME?
|  |  |  | #NAME? | #NAME? | #NAME? | #NAME? | #NAME? | #NAME? | #NAME?
|  |  |  | #NAME? | #NAME? | #NAME? | #NAME? | #NAME? | #NAME? | #NAME?
|  |  |  | #NAME? | #NAME? | #NAME? | #NAME? | #NAME? | #NAME? | #NAME?
|  |  |  | #NAME? | #NAME? | #NAME? | #NAME? | #NAME? | #NAME? | #NAME?
|  |  |  | #NAME? | #NAME? | #NAME? | #NAME? | #NAME? | #NAME? | #NAME?
|  |  |  | #NAME? | #NAME? | #NAME? | #NAME? | #NAME? | #NAME? | #NAME?
|  |  |  | #NAME? | #NAME? | #NAME? | #NAME? | #NAME? | #NAME? | #NAME?
|  |  |  | #NAME? | #NAME? | #NAME? | #NAME? | #NAME? | #NAME? | #NAME?
|  |  |  | #NAME? | #NAME? | #NAME? | #NAME? | #NAME? | #NAME? | #NAME?
|  |  |  | #NAME? | #NAME? | #NAME? | #NAME? | #NAME? | #NAME? | #NAME?
|  |  |  | #NAME? | #NAME? | #NAME? | #NAME? | #NAME? | #NAME? | #NAME?
|  |  |  | #NAME? | #NAME? | #NAME? | #NAME? | #NAME? | #NAME? | #NAME?
|  |  |  | #NAME? | #NAME? | #NAME? | #NAME? | #NAME? | #NAME? | #NAME?
|  |  |  | #NAME? | #NAME? | #NAME? | #NAME? | #NAME? | #NAME? | #NAME?
|  |  |  | #NAME? | #NAME? | #NAME? | #NAME? | #NAME? | #NAME? | #NAME?
|  |  |  | #NAME? | #NAME? | #NAME? | #NAME? | #NAME? | #NAME? | #NAME?
|  |  |  | #NAME? | #NAME? | #NAME? | #NAME? | #NAME? | #NAME? | #NAME?
|  |  |  | #NAME? | #NAME? | #NAME? | #NAME? | #NAME? | #NAME? | #NAME?
|  |  |  | #NAME? | #NAME? | #NAME? | #NAME? | #NAME? | #NAME? | #NAME?
|  |  |  | #NAME? | #NAME? | #NAME? | #NAME? | #NAME? | #NAME? | #NAME?
|  |  |  | #NAME? | #NAME? | #NAME? | #NAME? | #NAME? | #NAME? | #NAME?
|  |  |  | #NAME? | #NAME? | #NAME? | #NAME? | #NAME? | #NAME? | #NAME?
|  |  |  | #NAME? | #NAME? | #NAME? | #NAME? | #NAME? | #NAME? | #NAME?
|  |  |  | #NAME? | #NAME? | #NAME? | #NAME? | #NAME? | #NAME? | #NAME?
|  |  |  | #NAME? | #NAME? | #NAME? | #NAME? | #NAME? | #NAME? | #NAME?
|  |  |  | #NAME? | #NAME? | #NAME? | #NAME? | #NAME? | #NAME? | #NAME?
|  |  |  | #NAME? | #NAME? | #NAME? | #NAME? | #NAME? | #NAME? | #NAME?
|  |  |  | #NAME? | #NAME? | #NAME? | #NAME? | #NAME? | #NAME? | #NAME?
|  |  |  | #NAME? | #NAME? | #NAME? | #NAME? | #NAME? | #NAME? | #NAME?
|  |  |  | #NAME? | #NAME? | #NAME? | #NAME? | #NAME? | #NAME? | #NAME?
|  |  |  | #NAME? | #NAME? | #NAME? | #NAME? | #NAME? | #NAME? | #NAME?
|  |  |  | #NAME? | #NAME? | #NAME? | #NAME? | #NAME? | #NAME? | #NAME?
|  |  |  | #NAME? | #NAME? | #NAME? | #NAME? | #NAME? | #NAME? | #NAME?
|  |  |  | #NAME? | #NAME? | #NAME? | #NAME? | #NAME? | #NAME? | #NAME?
|  |  |  | #NAME? | #NAME? | #NAME? | #NAME? | #NAME? | #NAME? | #NAME?
|  |  |  | #NAME? | #NAME? | #NAME? | #NAME? | #NAME? | #NAME? | #NAME?
|  |  |  | #NAME? | #NAME? | #NAME? | #NAME? | #NAME? | #NAME? | #NAME?
|  |  |  | #NAME? | #NAME? | #NAME? | #NAME? | #NAME? | #NAME? | #NAME?
|  |  |  | #NAME? | #NAME? | #NAME? | #NAME? | #NAME? | #NAME? | #NAME?
|  |  |  | #NAME? | #NAME? | #NAME? | #NAME? | #NAME? | #NAME? | #NAME?
|  |  |  | #NAME? | #NAME? | #NAME? | #NAME? | #NAME? | #NAME? | #NAME?
|  |  |  | #NAME? | #NAME? | #NAME? | #NAME? | #NAME? | #NAME? | #NAME?
|  |  |  | #NAME? | #NAME? | #NAME? | #NAME? | #NAME? | #NAME? | #NAME?
|  |  |  | #NAME? | #NAME? | #NAME? | #NAME? | #NAME? | #NAME? | #NAME?
|  |  |  | #NAME? | #NAME? | #NAME? | #NAME? | #NAME? | #NAME? | #NAME?
|  |  |  | #NAME? | #NAME? | #NAME? | #NAME? | #NAME? | #NAME? | #NAME?
|  |  |  | #NAME? | #NAME? | #NAME? | #NAME? | #NAME? | #NAME? | #NAME?
|  |  |  | #NAME? | #NAME? | #NAME? | #NAME? | #NAME? | #NAME? | #NAME?
|  |  |  | #NAME? | #NAME? | #NAME? | #NAME? | #NAME? | #NAME? | #NAME?
|  |  |  | #NAME? | #NAME? | #NAME? | #NAME? | #NAME? | #NAME? | #NAME?
|  |  |  | #NAME? | #NAME? | #NAME? | #NAME? | #NAME? | #NAME? | #NAME?
|  |  |  | #NAME? | #NAME? | #NAME? | #NAME? | #NAME? | #NAME? | #NAME?
|  |  |  | #NAME? | #NAME? | #NAME? | #NAME? | #NAME? | #NAME? | #NAME?
|  |  |  | #NAME? | #NAME? | #NAME? | #NAME? | #NAME? | #NAME? | #NAME?
|  |  |  | #NAME? | #NAME? | #NAME? | #NAME? | #NAME? | #NAME? | #NAME?
|  |  |  | #NAME? | #NAME? | #NAME? | #NAME? | #NAME? | #NAME? | #NAME?
|  |  |  | #NAME? | #NAME? | #NAME? | #NAME? | #NAME? | #NAME? | #NAME?
|  |  |  | #NAME? | #NAME? | #NAME? | #NAME? | #NAME? | #NAME? | #NAME?
|  |  |  | #NAME? | #NAME? | #NAME? | #NAME? | #NAME? | #NAME? | #NAME?
|  |  |  | #NAME? | #NAME? | #NAME? | #NAME? | #NAME? | #NAME? | #NAME?
|  |  |  | #NAME? | #NAME? | #NAME? | #NAME? | #NAME? | #NAME? | #NAME?
|  |  |  | #NAME? | #NAME? | #NAME? | #NAME? | #NAME? | #NAME? | #NAME?
|  |  |  | #NAME? | #NAME? | #NAME? | #NAME? | #NAME? | #NAME? | #NAME?
|  |  |  | #NAME? | #NAME? | #NAME? | #NAME? | #NAME? | #NAME? | #NAME?
|  |  |  | #NAME? | #NAME? | #NAME? | #NAME? | #NAME? | #NAME? | #NAME?
|  |  |  | #NAME? | #NAME? | #NAME? | #NAME? | #NAME? | #NAME? | #NAME?
|  |  |  | #NAME? | #NAME? | #NAME? | #NAME? | #NAME? | #NAME? | #NAME?
|  |  |  | #NAME? | #NAME? | #NAME? | #NAME? | #NAME? | #NAME? | #NAME?
|  |  |  | #NAME? | #NAME? | #NAME? | #NAME? | #NAME? | #NAME? | #NAME?
|  |  |  | #NAME? | #NAME? | #NAME? | #NAME? | #NAME? | #NAME? | #NAME?
|  |  |  | #NAME? | #NAME? | #NAME? | #NAME? | #NAME? | #NAME? | #NAME?
|  |  |  | #NAME? | #NAME? | #NAME? | #NAME? | #NAME? | #NAME? | #NAME?
|  |  |  | #NAME? | #NAME? | #NAME? | #NAME? | #NAME? | #NAME? | #NAME?
|  |  |  | #NAME? | #NAME? | #NAME? | #NAME? | #NAME? | #NAME? | #NAME?
|  |  |  | #NAME? | #NAME? | #NAME? | #NAME? | #NAME? | #NAME? | #NAME?
|  |  |  | #NAME? | #NAME? | #NAME? | #NAME? | #NAME? | #NAME? | #NAME?
|  |  |  | #NAME? | #NAME? | #NAME? | #NAME? | #NAME? | #NAME? | #NAME?
|  |  |  | #NAME? | #NAME? | #NAME? | #NAME? | #NAME? | #NAME? | #NAME?
|  |  |  | #NAME? | #NAME? | #NAME? | #NAME? | #NAME? | #NAME? | #NAME?
|  |  |  | #NAME? | #NAME? | #NAME? | #NAME? | #NAME? | #NAME? | #NAME?
|  |  |  | #NAME? | #NAME? | #NAME? | #NAME? | #NAME? | #NAME? | #NAME?
|  |  |  | #NAME? | #NAME? | #NAME? | #NAME? | #NAME? | #NAME? | #NAME?
|  |  |  | #NAME? | #NAME? | #NAME? | #NAME? | #NAME? | #NAME? | #NAME?
|  |  |  | #NAME? | #NAME? | #NAME? | #NAME? | #NAME? | #NAME? | #NAME?
|  |  |  | #NAME? | #NAME? | #NAME? | #NAME? | #NAME? | #NAME? | #NAME?
|  |  |  | #NAME? | #NAME? | #NAME? | #NAME? | #NAME? | #NAME? | #NAME?
|  |  |  | #NAME? | #NAME? | #NAME? | #NAME? | #NAME? | #NAME? | #NAME?
|  |  |  | #NAME? | #NAME? | #NAME? | #NAME? | #NAME? | #NAME? | #NAME?
|  |  |  | #NAME? | #NAME? | #NAME? | #NAME? | #NAME? | #NAME? | #NAME?
|  |  |  | #NAME? | #NAME? | #NAME? | #NAME? | #NAME? | #NAME? | #NAME?
|  |  |  | #NAME? | #NAME? | #NAME? | #NAME? | #NAME? | #NAME? | #NAME?
|  |  |  | #NAME? | #NAME? | #NAME? | #NAME? | #NAME? | #NAME? | #NAME?
|  |  |  | #NAME? | #NAME? | #NAME? | #NAME? | #NAME? | #NAME? | #NAME?
|  |  |  | #NAME? | #NAME? | #NAME? | #NAME? | #NAME? | #NAME? | #NAME?
|  |  |  | #NAME? | #NAME? | #NAME? | #NAME? | #NAME? | #NAME? | #NAME?
|  |  |  | #NAME? | #NAME? | #NAME? | #NAME? | #NAME? | #NAME? | #NAME?
|  |  |  | #NAME? | #NAME? | #NAME? | #NAME? | #NAME? | #NAME? | #NAME?
|  |  |  | #NAME? | #NAME? | #NAME? | #NAME? | #NAME? | #NAME? | #NAME?
|  |  |  | #NAME? | #NAME? | #NAME? | #NAME? | #NAME? | #NAME? | #NAME?
|  |  |  | #NAME? | #NAME? | #NAME? | #NAME? | #NAME? | #NAME? | #NAME?
|  |  |  | #NAME? | #NAME? | #NAME? | #NAME? | #NAME? | #NAME? | #NAME?
|  |  |  | #NAME? | #NAME? | #NAME? | #NAME? | #NAME? | #NAME? | #NAME?
|  |  |  | #NAME? | #NAME? | #NAME? | #NAME? | #NAME? | #NAME? | #NAME?
|  |  |  | #NAME? | #NAME? | #NAME? | #NAME? | #NAME? | #NAME? | #NAME?
|  |  |  | #NAME? | #NAME? | #NAME? | #NAME? | #NAME? | #NAME? | #NAME?
|  |  |  | #NAME? | #NAME? | #NAME? | #NAME? | #NAME? | #NAME? | #NAME?
|  |  |  | #NAME? | #NAME? | #NAME? | #NAME? | #NAME? | #NAME? | #NAME?
|  |  |  | #NAME? | #NAME? | #NAME? | #NAME? | #NAME? | #NAME? | #NAME?
|  |  |  | #NAME? | #NAME? | #NAME? | #NAME? | #NAME? | #NAME? | #NAME?
|  |  |  | #NAME? | #NAME? | #NAME? | #NAME? | #NAME? | #NAME? | #NAME?
|  |  |  | #NAME? | #NAME? | #NAME? | #NAME? | #NAME? | #NAME? | #NAME?
|  |  |  | #NAME? | #NAME? | #NAME? | #NAME? | #NAME? | #NAME? | #NAME?
|  |  |  | #NAME? | #NAME? | #NAME? | #NAME? | #NAME? | #NAME? | #NAME?
|  |  |  | #NAME? | #NAME? | #NAME? | #NAME? | #NAME? | #NAME? | #NAME?
|  |  |  | #NAME? | #NAME? | #NAME? | #NAME? | #NAME? | #NAME? | #NAME?
|  |  |  | #NAME? | #NAME? | #NAME? | #NAME? | #NAME? | #NAME? | #NAME?
|  |  |  | #NAME? | #NAME? | #NAME? | #NAME? | #NAME? | #NAME? | #NAME?
|  |  |  | #NAME? | #NAME? | #NAME? | #NAME? | #NAME? | #NAME? | #NAME?
|  |  |  | #NAME? | #NAME? | #NAME? | #NAME? | #NAME? | #NAME? | #NAME?
|  |  |  | #NAME? | #NAME? | #NAME? | #NAME? | #NAME? | #NAME? | #NAME?
|  |  |  | #NAME? | #NAME? | #NAME? | #NAME? | #NAME? | #NAME? | #NAME?
|  |  |  | #NAME? | #NAME? | #NAME? | #NAME? | #NAME? | #NAME? | #NAME?
|  |  |  | #NAME? | #NAME? | #NAME? | #NAME? | #NAME? | #NAME? | #NAME?
|  |  |  | #NAME? | #NAME? | #NAME? | #NAME? | #NAME? | #NAME? | #NAME?
|  |  |  | #NAME? | #NAME? | #NAME? | #NAME? | #NAME? | #NAME? | #NAME?
|  |  |  | #NAME? | #NAME? | #NAME? | #NAME? | #NAME? | #NAME? | #NAME?
|  |  |  | #NAME? | #NAME? | #NAME? | #NAME? | #NAME? | #NAME? | #NAME?
|  |  |  | #NAME? | #NAME? | #NAME? | #NAME? | #NAME? | #NAME? | #NAME?
|  |  |  | #NAME? | #NAME? | #NAME? | #NAME? | #NAME? | #NAME? | #NAME?
|  |  |  | #NAME? | #NAME? | #NAME? | #NAME? | #NAME? | #NAME? | #NAME?
|  |  |  | #NAME? | #NAME? | #NAME? | #NAME? | #NAME? | #NAME? | #NAME?
|  |  |  | #NAME? | #NAME? | #NAME? | #NAME? | #NAME? | #NAME? | #NAME?
|  |  |  | #NAME? | #NAME? | #NAME? | #NAME? | #NAME? | #NAME? | #NAME?
|  |  |  | #NAME? | #NAME? | #NAME? | #NAME? | #NAME? | #NAME? | #NAME?
|  |  |  | #NAME? | #NAME? | #NAME? | #NAME? | #NAME? | #NAME? | #NAME?
|  |  |  | #NAME? | #NAME? | #NAME? | #NAME? | #NAME? | #NAME? | #NAME?
|  |  |  | #NAME? | #NAME? | #NAME? | #NAME? | #NAME? | #NAME? | #NAME?
|  |  |  | #NAME? | #NAME? | #NAME? | #NAME? | #NAME? | #NAME? | #NAME?
|  |  |  | #NAME? | #NAME? | #NAME? | #NAME? | #NAME? | #NAME? | #NAME?
|  |  |  | #NAME? | #NAME? | #NAME? | #NAME? | #NAME? | #NAME? | #NAME?
|  |  |  | #NAME? | #NAME? | #NAME? | #NAME? | #NAME? | #NAME? | #NAME?
|  |  |  | #NAME? | #NAME? | #NAME? | #NAME? | #NAME? | #NAME? | #NAME?
|  |  |  | #NAME? | #NAME? | #NAME? | #NAME? | #NAME? | #NAME? | #NAME?
|  |  |  | #NAME? | #NAME? | #NAME? | #NAME? | #NAME? | #NAME? | #NAME?
|  |  |  | #NAME? | #NAME? | #NAME? | #NAME? | #NAME? | #NAME? | #NAME?
|  |  |  | #NAME? | #NAME? | #NAME? | #NAME? | #NAME? | #NAME? | #NAME?
|  |  |  | #NAME? | #NAME? | #NAME? | #NAME? | #NAME? | #NAME? | #NAME?
|  |  |  | #NAME? | #NAME? | #NAME? | #NAME? | #NAME? | #NAME? | #NAME?
|  |  |  | #NAME? | #NAME? | #NAME? | #NAME? | #NAME? | #NAME? | #NAME?
|  |  |  | #NAME? | #NAME? | #NAME? | #NAME? | #NAME? | #NAME? | #NAME?
|  |  |  | #NAME? | #NAME? | #NAME? | #NAME? | #NAME? | #NAME? | #NAME?
|  |  |  | #NAME? | #NAME? | #NAME? | #NAME? | #NAME? | #NAME? | #NAME?
|  |  |  | #NAME? | #NAME? | #NAME? | #NAME? | #NAME? | #NAME? | #NAME?
|  |  |  | #NAME? | #NAME? | #NAME? | #NAME? | #NAME? | #NAME? | #NAME?
|  |  |  | #NAME? | #NAME? | #NAME? | #NAME? | #NAME? | #NAME? | #NAME?
|  |  |  | #NAME? | #NAME? | #NAME? | #NAME? | #NAME? | #NAME? | #NAME?
|  |  |  | #NAME? | #NAME? | #NAME? | #NAME? | #NAME? | #NAME? | #NAME?
|  |  |  | #NAME? | #NAME? | #NAME? | #NAME? | #NAME? | #NAME? | #NAME?
|  |  |  | #NAME? | #NAME? | #NAME? | #NAME? | #NAME? | #NAME? | #NAME?
|  |  |  | #NAME? | #NAME? | #NAME? | #NAME? | #NAME? | #NAME? | #NAME?
|  |  |  | #NAME? | #NAME? | #NAME? | #NAME? | #NAME? | #NAME? | #NAME?
|  |  |  | #NAME? | #NAME? | #NAME? | #NAME? | #NAME? | #NAME? | #NAME?
|  |  |  | #NAME? | #NAME? | #NAME? | #NAME? | #NAME? | #NAME? | #NAME?
|  |  |  | #NAME? | #NAME? | #NAME? | #NAME? | #NAME? | #NAME? | #NAME?
|  |  |  | #NAME? | #NAME? | #NAME? | #NAME? | #NAME? | #NAME? | #NAME?
|  |  |  | #NAME? | #NAME? | #NAME? | #NAME? | #NAME? | #NAME? | #NAME?
|  |  |  | #NAME? | #NAME? | #NAME? | #NAME? | #NAME? | #NAME? | #NAME?
|  |  |  | #NAME? | #NAME? | #NAME? | #NAME? | #NAME? | #NAME? | #NAME?
|  |  |  | #NAME? | #NAME? | #NAME? | #NAME? | #NAME? | #NAME? | #NAME?
|  |  |  | #NAME? | #NAME? | #NAME? | #NAME? | #NAME? | #NAME? | #NAME?
|  |  |  | #NAME? | #NAME? | #NAME? | #NAME? | #NAME? | #NAME? | #NAME?
|  |  |  | #NAME? | #NAME? | #NAME? | #NAME? | #NAME? | #NAME? | #NAME?
|  |  |  | #NAME? | #NAME? | #NAME? | #NAME? | #NAME? | #NAME? | #NAME?
|  |  |  | #NAME? | #NAME? | #NAME? | #NAME? | #NAME? | #NAME? | #NAME?
|  |  |  | #NAME? | #NAME? | #NAME? | #NAME? | #NAME? | #NAME? | #NAME?
|  |  |  | #NAME? | #NAME? | #NAME? | #NAME? | #NAME? | #NAME? | #NAME?
|  |  |  | #NAME? | #NAME? | #NAME? | #NAME? | #NAME? | #NAME? | #NAME?
|  |  |  | #NAME? | #NAME? | #NAME? | #NAME? | #NAME? | #NAME? | #NAME?
|  |  |  | #NAME? | #NAME? | #NAME? | #NAME? | #NAME? | #NAME? | #NAME?
|  |  |  | #NAME? | #NAME? | #NAME? | #NAME? | #NAME? | #NAME? | #NAME?
|  |  |  | #NAME? | #NAME? | #NAME? | #NAME? | #NAME? | #NAME? | #NAME?
|  |  |  | #NAME? | #NAME? | #NAME? | #NAME? | #NAME? | #NAME? | #NAME?
|  |  |  | #NAME? | #NAME? | #NAME? | #NAME? | #NAME? | #NAME? | #NAME?
|  |  |  | #NAME? | #NAME? | #NAME? | #NAME? | #NAME? | #NAME? | #NAME?
|  |  |  | #NAME? | #NAME? | #NAME? | #NAME? | #NAME? | #NAME? | #NAME?
|  |  |  | #NAME? | #NAME? | #NAME? | #NAME? | #NAME? | #NAME? | #NAME?
|  |  |  | #NAME? | #NAME? | #NAME? | #NAME? | #NAME? | #NAME? | #NAME?
|  |  |  | #NAME? | #NAME? | #NAME? | #NAME? | #NAME? | #NAME? | #NAME?
|  |  |  | #NAME? | #NAME? | #NAME? | #NAME? | #NAME? | #NAME? | #NAME?
|  |  |  | #NAME? | #NAME? | #NAME? | #NAME? | #NAME? | #NAME? | #NAME?
|  |  |  | #NAME? | #NAME? | #NAME? | #NAME? | #NAME? | #NAME? | #NAME?
|  |  |  | #NAME? | #NAME? | #NAME? | #NAME? | #NAME? | #NAME? | #NAME?
|  |  |  | #NAME? | #NAME? | #NAME? | #NAME? | #NAME? | #NAME? | #NAME?
|  |  |  | #NAME? | #NAME? | #NAME? | #NAME? | #NAME? | #NAME? | #NAME?
|  |  |  | #NAME? | #NAME? | #NAME? | #NAME? | #NAME? | #NAME? | #NAME?
|  |  |  | #NAME? | #NAME? | #NAME? | #NAME? | #NAME? | #NAME? | #NAME?
|  |  |  | #NAME? | #NAME? | #NAME? | #NAME? | #NAME? | #NAME? | #NAME?
|  |  |  | #NAME? | #NAME? | #NAME? | #NAME? | #NAME? | #NAME? | #NAME?
|  |  |  | #NAME? | #NAME? | #NAME? | #NAME? | #NAME? | #NAME? | #NAME?
|  |  |  | #NAME? | #NAME? | #NAME? | #NAME? | #NAME? | #NAME? | #NAME?
|  |  |  | #NAME? | #NAME? | #NAME? | #NAME? | #NAME? | #NAME? | #NAME?
|  |  |  | #NAME? | #NAME? | #NAME? | #NAME? | #NAME? | #NAME? | #NAME?
|  |  |  | #NAME? | #NAME? | #NAME? | #NAME? | #NAME? | #NAME? | #NAME?
|  |  |  | #NAME? | #NAME? | #NAME? | #NAME? | #NAME? | #NAME? | #NAME?
|  |  |  | #NAME? | #NAME? | #NAME? | #NAME? | #NAME? | #NAME? | #NAME?
|  |  |  | #NAME? | #NAME? | #NAME? | #NAME? | #NAME? | #NAME? | #NAME?
|  |  |  | #NAME? | #NAME? | #NAME? | #NAME? | #NAME? | #NAME? | #NAME?
|  |  |  | #NAME? | #NAME? | #NAME? | #NAME? | #NAME? | #NAME? | #NAME?
|  |  |  | #NAME? | #NAME? | #NAME? | #NAME? | #NAME? | #NAME? | #NAME?
|  |  |  | #NAME? | #NAME? | #NAME? | #NAME? | #NAME? | #NAME? | #NAME?
|  |  |  | #NAME? | #NAME? | #NAME? | #NAME? | #NAME? | #NAME? | #NAME?
|  |  |  | #NAME? | #NAME? | #NAME? | #NAME? | #NAME? | #NAME? | #NAME?
|  |  |  | #NAME? | #NAME? | #NAME? | #NAME? | #NAME? | #NAME? | #NAME?
|  |  |  | #NAME? | #NAME? | #NAME? | #NAME? | #NAME? | #NAME? | #NAME?
|  |  |  | #NAME? | #NAME? | #NAME? | #NAME? | #NAME? | #NAME? | #NAME?
|  |  |  | #NAME? | #NAME? | #NAME? | #NAME? | #NAME? | #NAME? | #NAME?
|  |  |  | #NAME? | #NAME? | #NAME? | #NAME? | #NAME? | #NAME? | #NAME?
|  |  |  | #NAME? | #NAME? | #NAME? | #NAME? | #NAME? | #NAME? | #NAME?
|  |  |  | #NAME? | #NAME? | #NAME? | #NAME? | #NAME? | #NAME? | #NAME?
|  |  |  | #NAME? | #NAME? | #NAME? | #NAME? | #NAME? | #NAME? | #NAME?
|  |  |  | #NAME? | #NAME? | #NAME? | #NAME? | #NAME? | #NAME? | #NAME?
|  |  |  | #NAME? | #NAME? | #NAME? | #NAME? | #NAME? | #NAME? | #NAME?
|  |  |  | #NAME? | #NAME? | #NAME? | #NAME? | #NAME? | #NAME? | #NAME?
|  |  |  | #NAME? | #NAME? | #NAME? | #NAME? | #NAME? | #NAME? | #NAME?
|  |  |  | #NAME? | #NAME? | #NAME? | #NAME? | #NAME? | #NAME? | #NAME?
|  |  |  | #NAME? | #NAME? | #NAME? | #NAME? | #NAME? | #NAME? | #NAME?
|  |  |  | #NAME? | #NAME? | #NAME? | #NAME? | #NAME? | #NAME? | #NAME?
|  |  |  | #NAME? | #NAME? | #NAME? | #NAME? | #NAME? | #NAME? | #NAME?
|  |  |  | #NAME? | #NAME? | #NAME? | #NAME? | #NAME? | #NAME? | #NAME?
|  |  |  | #NAME? | #NAME? | #NAME? | #NAME? | #NAME? | #NAME? | #NAME?
|  |  |  | #NAME? | #NAME? | #NAME? | #NAME? | #NAME? | #NAME? | #NAME?
|  |  |  | #NAME? | #NAME? | #NAME? | #NAME? | #NAME? | #NAME? | #NAME?
|  |  |  | #NAME? | #NAME? | #NAME? | #NAME? | #NAME? | #NAME? | #NAME?
|  |  |  | #NAME? | #NAME? | #NAME? | #NAME? | #NAME? | #NAME? | #NAME?
|  |  |  | #NAME? | #NAME? | #NAME? | #NAME? | #NAME? | #NAME? | #NAME?
|  |  |  | #NAME? | #NAME? | #NAME? | #NAME? | #NAME? | #NAME? | #NAME?
|  |  |  | #NAME? | #NAME? | #NAME? | #NAME? | #NAME? | #NAME? | #NAME?
|  |  |  | #NAME? | #NAME? | #NAME? | #NAME? | #NAME? | #NAME? | #NAME?
|  |  |  | #NAME? | #NAME? | #NAME? | #NAME? | #NAME? | #NAME? | #NAME?
|  |  |  | #NAME? | #NAME? | #NAME? | #NAME? | #NAME? | #NAME? | #NAME?
|  |  |  | #NAME? | #NAME? | #NAME? | #NAME? | #NAME? | #NAME? | #NAME?
|  |  |  | #NAME? | #NAME? | #NAME? | #NAME? | #NAME? | #NAME? | #NAME?
|  |  |  | #NAME? | #NAME? | #NAME? | #NAME? | #NAME? | #NAME? | #NAME?
|  |  |  | #NAME? | #NAME? | #NAME? | #NAME? | #NAME? | #NAME? | #NAME?
|  |  |  | #NAME? | #NAME? | #NAME? | #NAME? | #NAME? | #NAME? | #NAME?
|  |  |  | #NAME? | #NAME? | #NAME? | #NAME? | #NAME? | #NAME? | #NAME?
|  |  |  | #NAME? | #NAME? | #NAME? | #NAME? | #NAME? | #NAME? | #NAME?
|  |  |  | #NAME? | #NAME? | #NAME? | #NAME? | #NAME? | #NAME? | #NAME?
|  |  |  | #NAME? | #NAME? | #NAME? | #NAME? | #NAME? | #NAME? | #NAME?
|  |  |  | #NAME? | #NAME? | #NAME? | #NAME? | #NAME? | #NAME? | #NAME?
|  |  |  | #NAME? | #NAME? | #NAME? | #NAME? | #NAME? | #NAME? | #NAME?
|  |  |  | #NAME? | #NAME? | #NAME? | #NAME? | #NAME? | #NAME? | #NAME?
|  |  |  | #NAME? | #NAME? | #NAME? | #NAME? | #NAME? | #NAME? | #NAME?
|  |  |  | #NAME? | #NAME? | #NAME? | #NAME? | #NAME? | #NAME? | #NAME?
|  |  |  | #NAME? | #NAME? | #NAME? | #NAME? | #NAME? | #NAME? | #NAME?
|  |  |  | #NAME? | #NAME? | #NAME? | #NAME? | #NAME? | #NAME? | #NAME?
|  |  |  | #NAME? | #NAME? | #NAME? | #NAME? | #NAME? | #NAME? | #NAME?
|  |  |  | #NAME? | #NAME? | #NAME? | #NAME? | #NAME? | #NAME? | #NAME?
|  |  |  | #NAME? | #NAME? | #NAME? | #NAME? | #NAME? | #NAME? | #NAME?
|  |  |  | #NAME? | #NAME? | #NAME? | #NAME? | #NAME? | #NAME? | #NAME?
|  |  |  | #NAME? | #NAME? | #NAME? | #NAME? | #NAME? | #NAME? | #NAME?
|  |  |  | #NAME? | #NAME? | #NAME? | #NAME? | #NAME? | #NAME? | #NAME?
|  |  |  | #NAME? | #NAME? | #NAME? | #NAME? | #NAME? | #NAME? | #NAME?
|  |  |  | #NAME? | #NAME? | #NAME? | #NAME? | #NAME? | #NAME? | #NAME?
|  |  |  | #NAME? | #NAME? | #NAME? | #NAME? | #NAME? | #NAME? | #NAME?
|  |  |  | #NAME? | #NAME? | #NAME? | #NAME? | #NAME? | #NAME? | #NAME?
|  |  |  | #NAME? | #NAME? | #NAME? | #NAME? | #NAME? | #NAME? | #NAME?
|  |  |  | #NAME? | #NAME? | #NAME? | #NAME? | #NAME? | #NAME? | #NAME?
|  |  |  | #NAME? | #NAME? | #NAME? | #NAME? | #NAME? | #NAME? | #NAME?
|  |  |  | #NAME? | #NAME? | #NAME? | #NAME? | #NAME? | #NAME? | #NAME?
|  |  |  | #NAME? | #NAME? | #NAME? | #NAME? | #NAME? | #NAME? | #NAME?
|  |  |  | #NAME? | #NAME? | #NAME? | #NAME? | #NAME? | #NAME? | #NAME?
|  |  |  | #NAME? | #NAME? | #NAME? | #NAME? | #NAME? | #NAME? | #NAME?
|  |  |  | #NAME? | #NAME? | #NAME? | #NAME? | #NAME? | #NAME? | #NAME?
|  |  |  | #NAME? | #NAME? | #NAME? | #NAME? | #NAME? | #NAME? | #NAME?
|  |  |  | #NAME? | #NAME? | #NAME? | #NAME? | #NAME? | #NAME? | #NAME?
|  |  |  | #NAME? | #NAME? | #NAME? | #NAME? | #NAME? | #NAME? | #NAME?
|  |  |  | #NAME? | #NAME? | #NAME? | #NAME? | #NAME? | #NAME? | #NAME?
|  |  |  | #NAME? | #NAME? | #NAME? | #NAME? | #NAME? | #NAME? | #NAME?
|  |  |  | #NAME? | #NAME? | #NAME? | #NAME? | #NAME? | #NAME? | #NAME?
|  |  |  | #NAME? | #NAME? | #NAME? | #NAME? | #NAME? | #NAME? | #NAME?
|  |  |  | #NAME? | #NAME? | #NAME? | #NAME? | #NAME? | #NAME? | #NAME?
|  |  |  | #NAME? | #NAME? | #NAME? | #NAME? | #NAME? | #NAME? | #NAME?
|  |  |  | #NAME? | #NAME? | #NAME? | #NAME? | #NAME? | #NAME? | #NAME?
|  |  |  | #NAME? | #NAME? | #NAME? | #NAME? | #NAME? | #NAME? | #NAME?
|  |  |  | #NAME? | #NAME? | #NAME? | #NAME? | #NAME? | #NAME? | #NAME?
|  |  |  | #NAME? | #NAME? | #NAME? | #NAME? | #NAME? | #NAME? | #NAME?
|  |  |  | #NAME? | #NAME? | #NAME? | #NAME? | #NAME? | #NAME? | #NAME?
|  |  |  | #NAME? | #NAME? | #NAME? | #NAME? | #NAME? | #NAME? | #NAME?
|  |  |  | #NAME? | #NAME? | #NAME? | #NAME? | #NAME? | #NAME? | #NAME?
|  |  |  | #NAME? | #NAME? | #NAME? | #NAME? | #NAME? | #NAME? | #NAME?
|  |  |  | #NAME? | #NAME? | #NAME? | #NAME? | #NAME? | #NAME? | #NAME?
|  |  |  | #NAME? | #NAME? | #NAME? | #NAME? | #NAME? | #NAME? | #NAME?
|  |  |  | #NAME? | #NAME? | #NAME? | #NAME? | #NAME? | #NAME? | #NAME?
|  |  |  | #NAME? | #NAME? | #NAME? | #NAME? | #NAME? | #NAME? | #NAME?
|  |  |  | #NAME? | #NAME? | #NAME? | #NAME? | #NAME? | #NAME? | #NAME?
|  |  |  | #NAME? | #NAME? | #NAME? | #NAME? | #NAME? | #NAME? | #NAME?
|  |  |  | #NAME? | #NAME? | #NAME? | #NAME? | #NAME? | #NAME? | #NAME?
|  |  |  | #NAME? | #NAME? | #NAME? | #NAME? | #NAME? | #NAME? | #NAME?
|  |  |  | #NAME? | #NAME? | #NAME? | #NAME? | #NAME? | #NAME? | #NAME?
|  |  |  | #NAME? | #NAME? | #NAME? | #NAME? | #NAME? | #NAME? | #NAME?
|  |  |  | #NAME? | #NAME? | #NAME? | #NAME? | #NAME? | #NAME? | #NAME?
|  |  |  | #NAME? | #NAME? | #NAME? | #NAME? | #NAME? | #NAME? | #NAME?
|  |  |  | #NAME? | #NAME? | #NAME? | #NAME? | #NAME? | #NAME? | #NAME?
|  |  |  | #NAME? | #NAME? | #NAME? | #NAME? | #NAME? | #NAME? | #NAME?
|  |  |  | #NAME? | #NAME? | #NAME? | #NAME? | #NAME? | #NAME? | #NAME?
|  |  |  | #NAME? | #NAME? | #NAME? | #NAME? | #NAME? | #NAME? | #NAME?
|  |  |  | #NAME? | #NAME? | #NAME? | #NAME? | #NAME? | #NAME? | #NAME?
|  |  |  | #NAME? | #NAME? | #NAME? | #NAME? | #NAME? | #NAME? | #NAME?
|  |  |  | #NAME? | #NAME? | #NAME? | #NAME? | #NAME? | #NAME? | #NAME?
|  |  |  | #NAME? | #NAME? | #NAME? | #NAME? | #NAME? | #NAME? | #NAME?
|  |  |  | #NAME? | #NAME? | #NAME? | #NAME? | #NAME? | #NAME? | #NAME?
|  |  |  | #NAME? | #NAME? | #NAME? | #NAME? | #NAME? | #NAME? | #NAME?
|  |  |  | #NAME? | #NAME? | #NAME? | #NAME? | #NAME? | #NAME? | #NAME?
|  |  |  | #NAME? | #NAME? | #NAME? | #NAME? | #NAME? | #NAME? | #NAME?
|  |  |  | #NAME? | #NAME? | #NAME? | #NAME? | #NAME? | #NAME? | #NAME?
|  |  |  | #NAME? | #NAME? | #NAME? | #NAME? | #NAME? | #NAME? | #NAME?
|  |  |  | #NAME? | #NAME? | #NAME? | #NAME? | #NAME? | #NAME? | #NAME?
|  |  |  | #NAME? | #NAME? | #NAME? | #NAME? | #NAME? | #NAME? | #NAME?
|  |  |  | #NAME? | #NAME? | #NAME? | #NAME? | #NAME? | #NAME? | #NAME?
|  |  |  | #NAME? | #NAME? | #NAME? | #NAME? | #NAME? | #NAME? | #NAME?
|  |  |  | #NAME? | #NAME? | #NAME? | #NAME? | #NAME? | #NAME? | #NAME?
|  |  |  | #NAME? | #NAME? | #NAME? | #NAME? | #NAME? | #NAME? | #NAME?
|  |  |  | #NAME? | #NAME? | #NAME? | #NAME? | #NAME? | #NAME? | #NAME?
|  |  |  | #NAME? | #NAME? | #NAME? | #NAME? | #NAME? | #NAME? | #NAME?
|  |  |  | #NAME? | #NAME? | #NAME? | #NAME? | #NAME? | #NAME? | #NAME?
|  |  |  | #NAME? | #NAME? | #NAME? | #NAME? | #NAME? | #NAME? | #NAME?
|  |  |  | #NAME? | #NAME? | #NAME? | #NAME? | #NAME? | #NAME? | #NAME?
|  |  |  | #NAME? | #NAME? | #NAME? | #NAME? | #NAME? | #NAME? | #NAME?
|  |  |  | #NAME? | #NAME? | #NAME? | #NAME? | #NAME? | #NAME? | #NAME?
|  |  |  | #NAME? | #NAME? | #NAME? | #NAME? | #NAME? | #NAME? | #NAME?
|  |  |  | #NAME? | #NAME? | #NAME? | #NAME? | #NAME? | #NAME? | #NAME?
|  |  |  | #NAME? | #NAME? | #NAME? | #NAME? | #NAME? | #NAME? | #NAME?
|  |  |  | #NAME? | #NAME? | #NAME? | #NAME? | #NAME? | #NAME? | #NAME?
|  |  |  | #NAME? | #NAME? | #NAME? | #NAME? | #NAME? | #NAME? | #NAME?
|  |  |  | #NAME? | #NAME? | #NAME? | #NAME? | #NAME? | #NAME? | #NAME?
|  |  |  | #NAME? | #NAME? | #NAME? | #NAME? | #NAME? | #NAME? | #NAME?
|  |  |  | #NAME? | #NAME? | #NAME? | #NAME? | #NAME? | #NAME? | #NAME?
|  |  |  | #NAME? | #NAME? | #NAME? | #NAME? | #NAME? | #NAME? | #NAME?
|  |  |  | #NAME? | #NAME? | #NAME? | #NAME? | #NAME? | #NAME? | #NAME?
|  |  |  | #NAME? | #NAME? | #NAME? | #NAME? | #NAME? | #NAME? | #NAME?
|  |  |  | #NAME? | #NAME? | #NAME? | #NAME? | #NAME? | #NAME? | #NAME?
|  |  |  | #NAME? | #NAME? | #NAME? | #NAME? | #NAME? | #NAME? | #NAME?
|  |  |  | #NAME? | #NAME? | #NAME? | #NAME? | #NAME? | #NAME? | #NAME?
|  |  |  | #NAME? | #NAME? | #NAME? | #NAME? | #NAME? | #NAME? | #NAME?
|  |  |  | #NAME? | #NAME? | #NAME? | #NAME? | #NAME? | #NAME? | #NAME?
|  |  |  | #NAME? | #NAME? | #NAME? | #NAME? | #NAME? | #NAME? | #NAME?
|  |  |  | #NAME? | #NAME? | #NAME? | #NAME? | #NAME? | #NAME? | #NAME?
|  |  |  | #NAME? | #NAME? | #NAME? | #NAME? | #NAME? | #NAME? | #NAME?
|  |  |  | #NAME? | #NAME? | #NAME? | #NAME? | #NAME? | #NAME? | #NAME?
|  |  |  | #NAME? | #NAME? | #NAME? | #NAME? | #NAME? | #NAME? | #NAME?
|  |  |  | #NAME? | #NAME? | #NAME? | #NAME? | #NAME? | #NAME? | #NAME?
|  |  |  | #NAME? | #NAME? | #NAME? | #NAME? | #NAME? | #NAME? | #NAME?
|  |  |  | #NAME? | #NAME? | #NAME? | #NAME? | #NAME? | #NAME? | #NAME?
|  |  |  | #NAME? | #NAME? | #NAME? | #NAME? | #NAME? | #NAME? | #NAME?
|  |  |  | #NAME? | #NAME? | #NAME? | #NAME? | #NAME? | #NAME? | #NAME?
|  |  |  | #NAME? | #NAME? | #NAME? | #NAME? | #NAME? | #NAME? | #NAME?
|  |  |  | #NAME? | #NAME? | #NAME? | #NAME? | #NAME? | #NAME? | #NAME?
|  |  |  | #NAME? | #NAME? | #NAME? | #NAME? | #NAME? | #NAME? | #NAME?
|  |  |  | #NAME? | #NAME? | #NAME? | #NAME? | #NAME? | #NAME? | #NAME?
|  |  |  | #NAME? | #NAME? | #NAME? | #NAME? | #NAME? | #NAME? | #NAME?

## Available Road Safety Measures
Collision Reduction Calculator - Available Road Safety Measures
*Not all road safety measures are valid for all road types
** CMF data is not available for all collision severities for all road safety measures
Category | ID | Available Road Safety Measures
Speed management | [CH 1] | #NAME?
Intersection geometry | [CH 100] | #NAME?
Delineation | [CH 101] | #NAME?
Roadway | [CH 102] | #NAME?
Highway lighting | [CH 105] | #NAME?
Shoulder treatments | [CH 1073] | #NAME?
Roadway | [CH 1079] | #NAME?
Shoulder treatments | [CH 1083] | #NAME?
Advanced technology and ITS | [CH 1085] | #NAME?
Work zone | [CH 109] | #NAME?
Intersection traffic control | [CH 1093] | #NAME?
Intersection traffic control | [CH 1094] | #NAME?
Intersection traffic control | [CH 1095] | #NAME?
Intersection traffic control | [CH 1096] | #NAME?
Intersection traffic control | [CH 1097] | #NAME?
Intersection traffic control | [CH 1101] | #NAME?
Intersection traffic control | [CH 1103] | #NAME?
Intersection geometry | [CH 111] | #NAME?
Speed management | [CH 1111] | #NAME?
Intersection traffic control | [CH 1113] | #NAME?
Intersection traffic control | [CH 1114] | #NAME?
Intersection traffic control | [CH 1115] | #NAME?
Intersection traffic control | [CH 1116] | #NAME?
Intersection traffic control | [CH 1117] | #NAME?
Advanced technology and ITS | [CH 1118] | #NAME?
Intersection geometry | [CH 112] | #NAME?
Shoulder treatments | [CH 1120] | #NAME?
Shoulder treatments | [CH 1121] | #NAME?
Shoulder treatments | [CH 1122] | #NAME?
Shoulder treatments | [CH 1123] | #NAME?
Shoulder treatments | [CH 1124] | #NAME?
Shoulder treatments | [CH 1125] | #NAME?
Shoulder treatments | [CH 1126] | #NAME?
Shoulder treatments | [CH 1128] | #NAME?
Shoulder treatments | [CH 1129] | #NAME?
Shoulder treatments | [CH 1130] | #NAME?
Shoulder treatments | [CH 1131] | #NAME?
Shoulder treatments | [CH 1132] | #NAME?
Shoulder treatments | [CH 1134] | #NAME?
Shoulder treatments | [CH 1135] | #NAME?
Shoulder treatments | [CH 1136] | #NAME?
Shoulder treatments | [CH 1137] | #NAME?
Shoulder treatments | [CH 1138] | #NAME?
Shoulder treatments | [CH 1139] | #NAME?
Shoulder treatments | [CH 1140] | #NAME?
Shoulder treatments | [CH 1142] | #NAME?
Shoulder treatments | [CH 1143] | #NAME?
Shoulder treatments | [CH 1144] | #NAME?
Work zone | [CH 1147] | #NAME?
Work zone | [CH 1148] | #NAME?
Intersection traffic control | [CH 1149] | #NAME?
Intersection geometry | [CH 115] | #NAME?
Intersection traffic control | [CH 1150] | #NAME?
Intersection geometry | [CH 116] | #NAME?
Intersection traffic control | [CH 1164] | #NAME?
Intersection traffic control | [CH 1166] | #NAME?
Delineation | [CH 1167] | #NAME?
Delineation | [CH 1168] | #NAME?
Railroad grade crossings | [CH 1169] | #NAME?
Intersection geometry | [CH 117] | #NAME?
Intersection geometry | [CH 1170] | #NAME?
Roadside | [CH 1171] | #NAME?
Roadside | [CH 1172] | #NAME?
Signs | [CH 12] | #NAME?
On-street parking | [CH 121] | #NAME?
Roadway | [CH 1217] | #NAME?
On-street parking | [CH 122] | #NAME?
Advanced technology and ITS | [CH 1227] | #NAME?
Interchange design | [CH 1230] | #NAME?
Interchange design | [CH 1231] | #NAME?
Access management | [CH 126] | #NAME?
Intersection geometry | [CH 1276] | #NAME?
Intersection geometry | [CH 1277] | #NAME?
Intersection geometry | [CH 1278] | #NAME?
Signs | [CH 1279] | #NAME?
Signs | [CH 1280] | #NAME?
Signs | [CH 1281] | #NAME?
Signs | [CH 1282] | #NAME?
Intersection geometry | [CH 1283] | #NAME?
Alignment | [CH 1290] | #NAME?
Alignment | [CH 1294] | #NAME?
Alignment | [CH 1296] | #NAME?
Roadway | [CH 1297] | #NAME?
Shoulder treatments | [CH 1298] | #NAME?
Shoulder treatments | [CH 1299] | #NAME?
Highway lighting | [CH 130] | #NAME?
Shoulder treatments | [CH 1300] | #NAME?
Shoulder treatments | [CH 1301] | #NAME?
Shoulder treatments | [CH 1302] | #NAME?
Shoulder treatments | [CH 1303] | #NAME?
Shoulder treatments | [CH 1304] | #NAME?
Shoulder treatments | [CH 1305] | #NAME?
Shoulder treatments | [CH 1306] | #NAME?
Intersection geometry | [CH 1330] | #NAME?
Intersection geometry | [CH 1332] | #NAME?
Pedestrians | [CH 1338] | #NAME?
Signs | [CH 134] | #NAME?
Intersection traffic control | [CH 1340] | #NAME?
Intersection traffic control | [CH 1341] | #NAME?
Shoulder treatments | [CH 1342] | #NAME?
Roadway | [CH 1346] | #NAME?
Roadway | [CH 1347] | #NAME?
Shoulder treatments | [CH 1348] | #NAME?
Shoulder treatments | [CH 1349] | #NAME?
Shoulder treatments | [CH 1350] | #NAME?
Roadway | [CH 1351] | #NAME?
Roadway | [CH 1352] | #NAME?
Shoulder treatments | [CH 1353] | #NAME?
Shoulder treatments | [CH 1354] | #NAME?
Advanced technology and ITS | [CH 1360] | #NAME?
Delineation | [CH 1365] | #NAME?
Shoulder treatments | [CH 1366] | #NAME?
Shoulder treatments | [CH 1367] | #NAME?
Access management | [CH 1368] | #NAME?
Access management | [CH 1369] | #NAME?
Roadway | [CH 137] | #NAME?
Shoulder treatments | [CH 1370] | #NAME?
Shoulder treatments | [CH 1371] | #NAME?
Shoulder treatments | [CH 1372] | #NAME?
Advanced technology and ITS | [CH 1377] | #NAME?
Advanced technology and ITS | [CH 1378] | #NAME?
Pedestrians | [CH 139] | #NAME?
Intersection traffic control | [CH 1396] | #NAME?
Intersection geometry | [CH 1397] | #NAME?
Speed management | [CH 14] | #NAME?
Intersection geometry | [CH 1408] | #NAME?
Roadside | [CH 1409] | #NAME?
Shoulder treatments | [CH 1413] | #NAME?
Roadway | [CH 1420] | #NAME?
Intersection traffic control | [CH 1421] | #NAME?
Intersection traffic control | [CH 1422] | #NAME?
Roadway | [CH 1423] | #NAME?
Alignment | [CH 1424] | #NAME?
Alignment | [CH 1425] | #NAME?
Advanced technology and ITS | [CH 1426] | #NAME?
Advanced technology and ITS | [CH 1427] | #NAME?
Roadside | [CH 1428] | #NAME?
Shoulder treatments | [CH 1429] | #NAME?
Advanced technology and ITS | [CH 143] | #NAME?
Roadway | [CH 1431] | #NAME?
Roadway | [CH 1432] | #NAME?
Roadway | [CH 1433] | #NAME?
Roadway | [CH 1434] | #NAME?
Roadway | [CH 1435] | #NAME?
Roadway | [CH 1436] | #NAME?
Intersection traffic control | [CH 1439] | #NAME?
Access management | [CH 144] | #NAME?
Intersection traffic control | [CH 1440] | #NAME?
Transit | [CH 1442] | #NAME?
Transit | [CH 1443] | #NAME?
Advanced technology and ITS | [CH 1444] | #NAME?
Access management | [CH 145] | #NAME?
Roadway | [CH 1452] | #NAME?
Advanced technology and ITS | [CH 1454] | #NAME?
Intersection traffic control | [CH 1455] | #NAME?
Roadway | [CH 1457] | #NAME?
Access management | [CH 146] | #NAME?
Shoulder treatments | [CH 1460] | #NAME?
Roadway | [CH 1462] | #NAME?
Intersection traffic control | [CH 1468] | #NAME?
Shoulder treatments | [CH 1469] | #NAME?
Speed management | [CH 1472] | #NAME?
Delineation | [CH 1473] | #NAME?
Roadway | [CH 1474] | #NAME?
Roadway | [CH 1475] | #NAME?
Access management | [CH 1480] | #NAME?
Access management | [CH 1481] | #NAME?
Access management | [CH 1482] | #NAME?
Highway lighting | [CH 1486] | #NAME?
Roadway | [CH 1488] | #NAME?
Roadside | [CH 1489] | #NAME?
Intersection traffic control | [CH 149] | #NAME?
Roadside | [CH 1490] | #NAME?
Intersection geometry | [CH 1491] | #NAME?
Signs | [CH 1493] | #NAME?
Signs | [CH 1494] | #NAME?
Signs | [CH 1495] | #NAME?
Signs | [CH 1496] | #NAME?
Signs | [CH 1497] | #NAME?
Signs | [CH 1498] | #NAME?
Signs | [CH 1499] | #NAME?
Roadway | [CH 1503] | #NAME?
Roadway | [CH 1504] | #NAME?
Roadway | [CH 1505] | #NAME?
Intersection geometry | [CH 1506] | #NAME?
Intersection geometry | [CH 1507] | #NAME?
Roadway | [CH 151] | #NAME?
Roadway | [CH 152] | #NAME?
Intersection geometry | [CH 1529] | #NAME?
Signs | [CH 1534] | #NAME?
Advanced technology and ITS | [CH 1535] | #NAME?
Advanced technology and ITS | [CH 1539] | #NAME?
Advanced technology and ITS | [CH 1540] | #NAME?
Roadway | [CH 1541] | #NAME?
Pedestrians | [CH 1542] | #NAME?
Pedestrians | [CH 1543] | #NAME?
Pedestrians | [CH 1544] | #NAME?
Highway lighting | [CH 1547] | #NAME?
Pedestrians | [CH 1549] | #NAME?
Speed management | [CH 155] | #NAME?
Intersection traffic control | [CH 1550] | #NAME?
Intersection traffic control | [CH 1551] | #NAME?
Shoulder treatments | [CH 1552] | #NAME?
Delineation | [CH 1554] | #NAME?
Roadside | [CH 1562] | #NAME?
Delineation | [CH 1563] | #NAME?
Advanced technology and ITS | [CH 1564] | #NAME?
Railroad grade crossings | [CH 157] | #NAME?
Transit | [CH 1576] | #NAME?
Railroad grade crossings | [CH 158] | #NAME?
Intersection traffic control | [CH 1580] | #NAME?
Interchange design | [CH 1581] | #NAME?
Speed management | [CH 1584] | #NAME?
Interchange design | [CH 1586] | #NAME?
Delineation | [CH 1588] | #NAME?
Shoulder treatments | [CH 159] | #NAME?
Roadway | [CH 1590] | #NAME?
Roadway | [CH 1591] | #NAME?
Roadside | [CH 1592] | #NAME?
Access management | [CH 1593] | #NAME?
Access management | [CH 1594] | #NAME?
Intersection geometry | [CH 1599] | #NAME?
Shoulder treatments | [CH 160] | #NAME?
Roadway | [CH 1602] | #NAME?
Advanced technology and ITS | [CH 1605] | #NAME?
Advanced technology and ITS | [CH 1606] | #NAME?
Intersection traffic control | [CH 1607] | #NAME?
Shoulder treatments | [CH 161] | #NAME?
Access management | [CH 1612] | #NAME?
Shoulder treatments | [CH 162] | #NAME?
Alignment | [CH 1626] | #NAME?
Alignment | [CH 1627] | #NAME?
Alignment | [CH 1628] | #NAME?
Alignment | [CH 1629] | #NAME?
Shoulder treatments | [CH 163] | #NAME?
Speed management | [CH 1630] | #NAME?
Speed management | [CH 1631] | #NAME?
Speed management | [CH 1632] | #NAME?
Speed management | [CH 1633] | #NAME?
Roadway | [CH 1635] | #NAME?
Shoulder treatments | [CH 1636] | #NAME?
Shoulder treatments | [CH 1637] | #NAME?
Intersection geometry | [CH 1638] | #NAME?
Roadside | [CH 1639] | #NAME?
Pedestrians | [CH 164] | #NAME?
Speed management | [CH 1642] | #NAME?
Delineation | [CH 1645] | #NAME?
Intersection traffic control | [CH 1646] | #NAME?
Roadway | [CH 1656] | #NAME?
Speed management | [CH 1657] | #NAME?
Intersection geometry | [CH 1659] | #NAME?
Intersection traffic control | [CH 166] | #NAME?
Railroad grade crossings | [CH 1662] | #NAME?
Railroad grade crossings | [CH 1663] | #NAME?
Railroad grade crossings | [CH 1664] | #NAME?
Advanced technology and ITS | [CH 1666] | #NAME?
Advanced technology and ITS | [CH 1667] | #NAME?
Intersection geometry | [CH 1668] | #NAME?
Roadside | [CH 1669] | #NAME?
Roadside | [CH 1672] | #NAME?
Roadside | [CH 1673] | #NAME?
Roadside | [CH 1674] | #NAME?
Intersection geometry | [CH 1676] | #NAME?
Intersection traffic control | [CH 1677] | #NAME?
Intersection traffic control | [CH 17] | #NAME?
Roadway | [CH 175] | #NAME?
Roadway | [CH 176] | #NAME?
Intersection geometry | [CH 177] | #NAME?
Alignment | [CH 183] | #NAME?
Alignment | [CH 184] | #NAME?
Roadside | [CH 188] | #NAME?
Intersection traffic control | [CH 19] | #NAME?
Roadside | [CH 197] | #NAME?
Speed management | [CH 2] | #NAME?
Intersection traffic control | [CH 20] | #NAME?
Highway lighting | [CH 204] | #NAME?
Roadway | [CH 209] | #NAME?
Intersection traffic control | [CH 21] | #NAME?
Roadway | [CH 210] | #NAME?
Intersection traffic control | [CH 217] | #NAME?
Intersection traffic control | [CH 224] | #NAME?
Roadway | [CH 233] | #NAME?
Intersection geometry | [CH 265] | #NAME?
Highway lighting | [CH 275] | #NAME?
Highway lighting | [CH 276] | #NAME?
Roadside | [CH 278] | #NAME?
Intersection geometry | [CH 28] | #NAME?
Intersection geometry | [CH 29] | #NAME?
Access management | [CH 296] | #NAME?
Delineation | [CH 298] | #NAME?
Speed management | [CH 3] | #NAME?
Intersection geometry | [CH 300] | #NAME?
Shoulder treatments | [CH 305] | #NAME?
Intersection traffic control | [CH 328] | #NAME?
Roadway | [CH 329] | #NAME?
Speed management | [CH 342] | #NAME?
On-street parking | [CH 35] | #NAME?
Shoulder treatments | [CH 352] | #NAME?
Shoulder treatments | [CH 353] | #NAME?
Shoulder treatments | [CH 354] | #NAME?
Shoulder treatments | [CH 355] | #NAME?
Shoulder treatments | [CH 356] | #NAME?
Roadside | [CH 359] | #NAME?
Roadway | [CH 368] | #NAME?
Intersection geometry | [CH 37] | #NAME?
Intersection traffic control | [CH 39] | #NAME?
Shoulder treatments | [CH 393] | #NAME?
Shoulder treatments | [CH 394] | #NAME?
Shoulder treatments | [CH 395] | #NAME?
Shoulder treatments | [CH 396] | #NAME?
Shoulder treatments | [CH 397] | #NAME?
Speed management | [CH 4] | #NAME?
Intersection geometry | [CH 40] | #NAME?
Intersection geometry | [CH 41] | #NAME?
Intersection traffic control | [CH 42] | #NAME?
Railroad grade crossings | [CH 425] | #NAME?
Signs | [CH 426] | #NAME?
Signs | [CH 427] | #NAME?
Signs | [CH 428] | #NAME?
Roadway | [CH 429] | #NAME?
Intersection geometry | [CH 43] | #NAME?
Roadway | [CH 430] | #NAME?
Roadway | [CH 431] | #NAME?
Delineation | [CH 433] | #NAME?
Delineation | [CH 434] | #NAME?
Roadway | [CH 44] | #NAME?
Roadside | [CH 443] | #NAME?
Roadway | [CH 45] | #NAME?
Transit | [CH 459] | #NAME?
Roadway | [CH 47] | #NAME?
Intersection traffic control | [CH 473] | #NAME?
Roadway | [CH 48] | #NAME?
Intersection geometry | [CH 483] | #NAME?
Transit | [CH 484] | #NAME?
Transit | [CH 485] | #NAME?
Transit | [CH 486] | #NAME?
Transit | [CH 487] | #NAME?
Access management | [CH 488] | #NAME?
Intersection geometry | [CH 489] | #NAME?
Interchange design | [CH 49] | #NAME?
Intersection geometry | [CH 490] | #NAME?
Transit | [CH 491] | #NAME?
Transit | [CH 492] | #NAME?
Access management | [CH 493] | #NAME?
Transit | [CH 494] | #NAME?
Work zone | [CH 5] | #NAME?
Interchange design | [CH 50] | #NAME?
Intersection traffic control | [CH 52] | #NAME?
Roadside | [CH 53] | #NAME?
Roadside | [CH 54] | #NAME?
Bicyclists | [CH 542] | #NAME?
Advanced technology and ITS | [CH 545] | #NAME?
Work zone | [CH 546] | #NAME?
Roadway | [CH 55] | #NAME?
Interchange design | [CH 556] | #NAME?
Highway lighting | [CH 56] | #NAME?
Access management | [CH 562] | #NAME?
Roadway | [CH 563] | #NAME?
Roadway | [CH 564] | #NAME?
Intersection traffic control | [CH 573] | #NAME?
Intersection traffic control | [CH 575] | #NAME?
Intersection traffic control | [CH 576] | #NAME?
On-street parking | [CH 58] | #NAME?
Railroad grade crossings | [CH 59] | #NAME?
Work zone | [CH 6] | #NAME?
Roadside | [CH 60] | #NAME?
Roadway | [CH 603] | #NAME?
Roadway | [CH 604] | #NAME?
Roadside | [CH 606] | #NAME?
Roadside | [CH 61] | #NAME?
Access management | [CH 615] | #NAME?
Access management | [CH 616] | #NAME?
Access management | [CH 617] | #NAME?
Roadway | [CH 619] | #NAME?
Roadway | [CH 62] | #NAME?
Highway lighting | [CH 621] | #NAME?
Signs | [CH 622] | #NAME?
Interchange design | [CH 628] | #NAME?
Interchange design | [CH 629] | #NAME?
Roadside | [CH 63] | #NAME?
Access management | [CH 632] | #NAME?
Access management | [CH 633] | #NAME?
Access management | [CH 634] | #NAME?
Access management | [CH 636] | #NAME?
Access management | [CH 637] | #NAME?
Access management | [CH 638] | #NAME?
Alignment | [CH 640] | #NAME?
Alignment | [CH 641] | #NAME?
Alignment | [CH 642] | #NAME?
Interchange design | [CH 643] | #NAME?
Delineation | [CH 644] | #NAME?
Delineation | [CH 645] | #NAME?
Delineation | [CH 646] | #NAME?
Delineation | [CH 648] | #NAME?
Delineation | [CH 649] | #NAME?
Roadway | [CH 65] | #NAME?
Advanced technology and ITS | [CH 66] | #NAME?
Delineation | [CH 67] | #NAME?
Advanced technology and ITS | [CH 683] | #NAME?
Roadway | [CH 69] | #NAME?
Roadway | [CH 692] | #NAME?
Roadway | [CH 693] | #NAME?
Intersection traffic control | [CH 697] | #NAME?
Delineation | [CH 7] | #NAME?
Advanced technology and ITS | [CH 70] | #NAME?
Roadway | [CH 707] | #NAME?
Advanced technology and ITS | [CH 71] | #NAME?
Shoulder treatments | [CH 715] | #NAME?
Roadway | [CH 719] | #NAME?
Signs | [CH 72] | #NAME?
Speed management | [CH 720] | #NAME?
Pedestrians | [CH 721] | #NAME?
Speed management | [CH 722] | #NAME?
Roadside | [CH 73] | #NAME?
Access management | [CH 730] | #NAME?
Intersection geometry | [CH 731] | #NAME?
Advanced technology and ITS | [CH 732] | #NAME?
Advanced technology and ITS | [CH 733] | #NAME?
Speed management | [CH 734] | #NAME?
Roadway | [CH 735] | #NAME?
Intersection geometry | [CH 736] | #NAME?
Intersection geometry | [CH 737] | #NAME?
Advanced technology and ITS | [CH 739] | #NAME?
Speed management | [CH 740] | #NAME?
Intersection geometry | [CH 742] | #NAME?
Intersection traffic control | [CH 744] | #NAME?
Intersection traffic control | [CH 745] | #NAME?
Intersection geometry | [CH 746] | #NAME?
Delineation | [CH 75] | #NAME?
Delineation | [CH 76] | #NAME?
Roadway | [CH 761] | #NAME?
Alignment | [CH 764] | #NAME?
Access management | [CH 767] | #NAME?
Access management | [CH 771] | #NAME?
Intersection geometry | [CH 772] | #NAME?
Access management | [CH 773] | #NAME?
Access management | [CH 774] | #NAME?
Access management | [CH 777] | #NAME?
Roadside | [CH 78] | #NAME?
Access management | [CH 780] | #NAME?
Access management | [CH 781] | #NAME?
Intersection geometry | [CH 782] | #NAME?
Intersection geometry | [CH 783] | #NAME?
Delineation | [CH 79] | #NAME?
Access management | [CH 796] | #NAME?
Intersection geometry | [CH 797] | #NAME?
Delineation | [CH 8] | #NAME?
Access management | [CH 802] | #NAME?
Pedestrians | [CH 803] | #NAME?
Delineation | [CH 804] | #NAME?
Delineation | [CH 805] | #NAME?
Interchange design | [CH 813] | #NAME?
Shoulder treatments | [CH 816] | #NAME?
Interchange design | [CH 818] | #NAME?
Advanced technology and ITS | [CH 82] | #NAME?
Interchange design | [CH 822] | #NAME?
Intersection geometry | [CH 825] | #NAME?
Speed management | [CH 828] | #NAME?
Roadside | [CH 829] | #NAME?
Roadway | [CH 830] | #NAME?
Delineation | [CH 84] | #NAME?
Intersection geometry | [CH 853] | #NAME?
Intersection traffic control | [CH 854] | #NAME?
Intersection traffic control | [CH 855] | #NAME?
Intersection traffic control | [CH 857] | #NAME?
Access management | [CH 860] | #NAME?
Delineation | [CH 87] | #NAME?
Roadway | [CH 894] | #NAME?
Roadway | [CH 895] | #NAME?
Interchange design | [CH 909] | #NAME?
Delineation | [CH 91] | #NAME?
Pedestrians | [CH 923] | #NAME?
Interchange design | [CH 928] | #NAME?
Intersection geometry | [CH 93] | #NAME?
Roadside | [CH 939] | #NAME?
Intersection geometry | [CH 94] | #NAME?
Intersection traffic control | [CH 940] | #NAME?
Intersection traffic control | [CH 941] | #NAME?
Intersection geometry | [CH 96] | #NAME?
Railroad grade crossings | [CH 97] | #NAME?
Intersection geometry | [CH 979] | #NAME?
Railroad grade crossings | [CH 98] | #NAME?
Intersection geometry | [CH 983] | #NAME?
Intersection geometry | [CH 99] | #NAME?
Roadway | [CH 996] | #NAME?
Irish APM CMF | [Irish APM CMF 1] | #NAME?
Irish APM CMF | [Irish APM CMF 10] | #NAME?
Irish APM CMF | [Irish APM CMF 11] | #NAME?
Irish APM CMF | [Irish APM CMF 12] | #NAME?
Irish APM CMF | [Irish APM CMF 13] | #NAME?
Irish APM CMF | [Irish APM CMF 14] | #NAME?
Irish APM CMF | [Irish APM CMF 15] | #NAME?
Irish APM CMF | [Irish APM CMF 16] | #NAME?
Irish APM CMF | [Irish APM CMF 17] | #NAME?
Irish APM CMF | [Irish APM CMF 18] | #NAME?
Irish APM CMF | [Irish APM CMF 19] | #NAME?
Irish APM CMF | [Irish APM CMF 2] | #NAME?
Irish APM CMF | [Irish APM CMF 20] | #NAME?
Irish APM CMF | [Irish APM CMF 21] | #NAME?
Irish APM CMF | [Irish APM CMF 22] | #NAME?
Irish APM CMF | [Irish APM CMF 23] | #NAME?
Irish APM CMF | [Irish APM CMF 24] | #NAME?
Irish APM CMF | [Irish APM CMF 25] | #NAME?
Irish APM CMF | [Irish APM CMF 26] | #NAME?
Irish APM CMF | [Irish APM CMF 27] | #NAME?
Irish APM CMF | [Irish APM CMF 28] | #NAME?
Irish APM CMF | [Irish APM CMF 29] | #NAME?
Irish APM CMF | [Irish APM CMF 3] | #NAME?
Irish APM CMF | [Irish APM CMF 30] | #NAME?
Irish APM CMF | [Irish APM CMF 31] | #NAME?
Irish APM CMF | [Irish APM CMF 32] | #NAME?
Irish APM CMF | [Irish APM CMF 33] | #NAME?
Irish APM CMF | [Irish APM CMF 34] | #NAME?
Irish APM CMF | [Irish APM CMF 35] | #NAME?
Irish APM CMF | [Irish APM CMF 36] | #NAME?
Irish APM CMF | [Irish APM CMF 37] | #NAME?
Irish APM CMF | [Irish APM CMF 38] | #NAME?
Irish APM CMF | [Irish APM CMF 39] | #NAME?
Irish APM CMF | [Irish APM CMF 4] | #NAME?
Irish APM CMF | [Irish APM CMF 40] | #NAME?
Irish APM CMF | [Irish APM CMF 41] | #NAME?
Irish APM CMF | [Irish APM CMF 42] | #NAME?
Irish APM CMF | [Irish APM CMF 43] | #NAME?
Irish APM CMF | [Irish APM CMF 44] | #NAME?
Irish APM CMF | [Irish APM CMF 45] | #NAME?
Irish APM CMF | [Irish APM CMF 46] | #NAME?
Irish APM CMF | [Irish APM CMF 47] | #NAME?
Irish APM CMF | [Irish APM CMF 48] | #NAME?
Irish APM CMF | [Irish APM CMF 49] | #NAME?
Irish APM CMF | [Irish APM CMF 5] | #NAME?
Irish APM CMF | [Irish APM CMF 50] | #NAME?
Irish APM CMF | [Irish APM CMF 51] | #NAME?
Irish APM CMF | [Irish APM CMF 52] | #NAME?
Irish APM CMF | [Irish APM CMF 53] | #NAME?
Irish APM CMF | [Irish APM CMF 6] | #NAME?
Irish APM CMF | [Irish APM CMF 7] | #NAME?
Irish APM CMF | [Irish APM CMF 8] | #NAME?
Irish APM CMF | [Irish APM CMF 9] | #NAME?

## User Added Road Safety Measures
Collision Reduction Calculator - User Added Road Safety Measures
What road safety measures can be added to this tool?
You can add collision change percentages for road safety measures not in the tool in this tab. You should do this with caution and must only use this road safety measure in the calculator tab for applicable road types.
How to add road safety measures
Add road safety measures to the table below. Each road safety measure should have a name and a collision change percentage. A collision change percentage for a reduction in collisions should be entered as a negative number. All user added countermeaures must be applicable to all collision severities. You can add up to 6 road safety measures in this workbook.
When you've entered the road safety measures select 'Refresh All' in the Data tab of the ribbon above.
This will run a background query to add the road safety measure to the tool (visible at the bottom left of the window). When this query has finished running you will be able to select the road safety measure in the 'Calculator' tab under the category 'User Added'.
Troubleshooting while refreshing
While the refresh is happening you may see a privacy warning. You should click the ignore privacy option and then the Save button.
If the following dialogue box shows, the correct option is "Anonymous" and you should apply that to "http//www.cmfclearinghouse.org/". The only external connection in this workbook is to the Clearinghouse which is freely available data that doesn't require a login.
If the following dialogue box shows, you can select "OK". The only external connection in this workbook is to the Clearinghouse which is freely available data that doesn't require a login.
To remove a user added road safety measure from this tool, delete the road safety measure from the table below and 'Refresh All' as above.
| User Added Road Safety Measure | Collision Change Percentage

## Dev notes (hidden)
Collision Reduction Calculator - Dev Notes

## CMFs (hidden)
Road type | crashSeverityKABCO | studyid | accModFactor | crfid | CMFs average Mod Factor.cmName | CMFs average Mod Factor.catname | date refreshed | Index - Copy | sort
Not specified | A (serious injury),B (minor injury),C (possible injury) | 15 | 0.85 | 145 | [CH 1] 10% reduction in mean speed | Speed management | 45210.6347 | [CH 1] | 3
Not specified | O (property damage only) | 15 | 0.9 | 146 | [CH 1] 10% reduction in mean speed | Speed management | 45210.6347 | [CH 1] | 3
Not specified | K (fatal) | 15 | 0.68 | 144 | [CH 1] 10% reduction in mean speed | Speed management | 45210.6347 | [CH 1] | 3
Not specified | All | 33 | 0.87 | 279 | [CH 100] Introduce raised/curb left-turn channelization | Intersection geometry | 45210.6347 | [CH 100] | 3
Not specified | O (property damage only) | 494 | 0.255 | 9074 | [CH 101] Provide "Stop Ahead" pavement markings | Delineation | 45210.6347 | [CH 101] | 3
Not specified | All | 494 | 0.335 | 9072 | [CH 101] Provide "Stop Ahead" pavement markings | Delineation | 45210.6347 | [CH 101] | 3
Not specified | K (fatal),A (serious injury),B (minor injury),C (possible injury) | 494 | 0.275 | 9073 | [CH 101] Provide "Stop Ahead" pavement markings | Delineation | 45210.6347 | [CH 101] | 3
Not specified | All | 20 | 0.634 | 405 | [CH 101] Provide "Stop Ahead" pavement markings | Delineation | 45210.6347 | [CH 101] | 3
Not specified | A (serious injury),B (minor injury),C (possible injury) | 20 | 0.722 | 401 | [CH 101] Provide "Stop Ahead" pavement markings | Delineation | 45210.6347 | [CH 101] | 3
Not specified | A (serious injury),B (minor injury),C (possible injury) | 49 | 0.65 | 584 | [CH 102] Introduce TWLTL (two-way left turn lanes) on rural two lane roads | Roadway | 45210.6347 | [CH 102] | 3
Not specified | All | 49 | 0.64 | 583 | [CH 102] Introduce TWLTL (two-way left turn lanes) on rural two lane roads | Roadway | 45210.6347 | [CH 102] | 3
Not specified | All | 343 | 1.005 | 5429 | [CH 105] Provide intersection illumination | Highway lighting | 45210.6347 | [CH 105] | 3
Not specified | A (serious injury),B (minor injury),C (possible injury) | 14 | 0.56 | 438 | [CH 105] Provide intersection illumination | Highway lighting | 45210.6347 | [CH 105] | 3
Not specified | K (fatal) | 14 | 0.23 | 437 | [CH 105] Provide intersection illumination | Highway lighting | 45210.6347 | [CH 105] | 3
Not specified | O (property damage only) | 14 | 0.605 | 439 | [CH 105] Provide intersection illumination | Highway lighting | 45210.6347 | [CH 105] | 3
Not specified | K (fatal),A (serious injury),B (minor injury),C (possible injury) | 268 | 0.818 | 4079 | [CH 1073] Upgrade unpaved or non-existent shoulders to composite shoulders | Shoulder treatments | 45210.6347 | [CH 1073] | 3
Not specified | All | 268 | 1.1317 | 4081 | [CH 1073] Upgrade unpaved or non-existent shoulders to composite shoulders | Shoulder treatments | 45210.6347 | [CH 1073] | 3
Legacy | K (fatal),A (serious injury),B (minor injury),C (possible injury) | 271 | 0.58 | 4083 | [CH 1079] Install periodic passing lanes on rural two-lane highways | Roadway | 45210.6347 | [CH 1079] | 3
Single Carrigeway | K (fatal),A (serious injury),B (minor injury),C (possible injury) | 271 | 0.58 | 4083 | [CH 1079] Install periodic passing lanes on rural two-lane highways | Roadway | 45210.6347 | [CH 1079] | 3
Motorway | All | 276 | 0.668 | 4226 | [CH 1083] Decrease inside paved shoulder width from 4ft to 2ft (outside paved shoulder width = 10ft) | Shoulder treatments | 45210.6347 | [CH 1083] | 3
Not specified | All | 278 | 0.82 | 4114 | [CH 1085] Install icy curve warning system | Advanced technology and ITS | 45210.6347 | [CH 1085] | 3
Single Carrigeway | All | 57 | 1.1763 | 568 | [CH 109] No active with no lane closure (compared to no work zone) | Work zone | 45210.6347 | [CH 109] | 3
Single Carrigeway | O (property damage only) | 57 | 1.2537 | 560 | [CH 109] No active with no lane closure (compared to no work zone) | Work zone | 45210.6347 | [CH 109] | 3
Motorway | All | 57 | 1.1763 | 568 | [CH 109] No active with no lane closure (compared to no work zone) | Work zone | 45210.6347 | [CH 109] | 3
Legacy | All | 57 | 1.1763 | 568 | [CH 109] No active with no lane closure (compared to no work zone) | Work zone | 45210.6347 | [CH 109] | 3
Motorway | O (property damage only) | 57 | 1.2537 | 560 | [CH 109] No active with no lane closure (compared to no work zone) | Work zone | 45210.6347 | [CH 109] | 3
Legacy | O (property damage only) | 57 | 1.2537 | 560 | [CH 109] No active with no lane closure (compared to no work zone) | Work zone | 45210.6347 | [CH 109] | 3
Motorway | A (serious injury),B (minor injury),C (possible injury) | 57 | 1.0662 | 552 | [CH 109] No active with no lane closure (compared to no work zone) | Work zone | 45210.6347 | [CH 109] | 3
Single Carrigeway | A (serious injury),B (minor injury),C (possible injury) | 57 | 1.0662 | 552 | [CH 109] No active with no lane closure (compared to no work zone) | Work zone | 45210.6347 | [CH 109] | 3
Legacy | A (serious injury),B (minor injury),C (possible injury) | 57 | 1.0662 | 552 | [CH 109] No active with no lane closure (compared to no work zone) | Work zone | 45210.6347 | [CH 109] | 3
Not specified | K (fatal),A (serious injury),B (minor injury),C (possible injury) | 290 | 0.995 | 4165 | [CH 1093] Changing left turn phasing on one approach from permissive to protected-permissive | Intersection traffic control | 45210.6347 | [CH 1093] | 3
Not specified | K (fatal),A (serious injury),B (minor injury),C (possible injury) | 281 | 0.91 | 4489 | [CH 1093] Changing left turn phasing on one approach from permissive to protected-permissive | Intersection traffic control | 45210.6347 | [CH 1093] | 3
Not specified | All | 281 | 1.035 | 4488 | [CH 1093] Changing left turn phasing on one approach from permissive to protected-permissive | Intersection traffic control | 45210.6347 | [CH 1093] | 3
Not specified | All | 290 | 1.081 | 4164 | [CH 1093] Changing left turn phasing on one approach from permissive to protected-permissive | Intersection traffic control | 45210.6347 | [CH 1093] | 3
Not specified | K (fatal),A (serious injury),B (minor injury),C (possible injury) | 290 | 0.914 | 4169 | [CH 1094] Changing left turn phasing on more than one approach from permissive to protected-permissive | Intersection traffic control | 45210.6347 | [CH 1094] | 3
Not specified | All | 281 | 0.984 | 4492 | [CH 1094] Changing left turn phasing on more than one approach from permissive to protected-permissive | Intersection traffic control | 45210.6347 | [CH 1094] | 3
Not specified | All | 290 | 0.958 | 4168 | [CH 1094] Changing left turn phasing on more than one approach from permissive to protected-permissive | Intersection traffic control | 45210.6347 | [CH 1094] | 3
Not specified | K (fatal),A (serious injury),B (minor injury),C (possible injury) | 281 | 0.9675 | 4493 | [CH 1094] Changing left turn phasing on more than one approach from permissive to protected-permissive | Intersection traffic control | 45210.6347 | [CH 1094] | 3
Not specified | K (fatal),A (serious injury),B (minor injury),C (possible injury) | 281 | 1.479 | 4506 | [CH 1095] Changing left turn phasing from protected to flashing yellow arrow (FYA) | Intersection traffic control | 45210.6347 | [CH 1095] | 3
Not specified | All | 281 | 1.348 | 4505 | [CH 1095] Changing left turn phasing from protected to flashing yellow arrow (FYA) | Intersection traffic control | 45210.6347 | [CH 1095] | 3
Not specified | All | 290 | 1.338 | 4172 | [CH 1095] Changing left turn phasing from protected to flashing yellow arrow (FYA) | Intersection traffic control | 45210.6347 | [CH 1095] | 3
Not specified | All | 290 | 0.753 | 4174 | [CH 1096] Changing left turn phasing from at least one permissive approach to flashing yellow arrow (FYA) | Intersection traffic control | 45210.6347 | [CH 1096] | 3
Not specified | K (fatal),A (serious injury),B (minor injury),C (possible injury) | 535 | 0.86 | 9668 | [CH 1097] Changing left turn phasing from protected-permissive to flashing yellow arrow (FYA) | Intersection traffic control | 45210.6347 | [CH 1097] | 3
Not specified | All | 535 | 0.88 | 9667 | [CH 1097] Changing left turn phasing from protected-permissive to flashing yellow arrow (FYA) | Intersection traffic control | 45210.6347 | [CH 1097] | 3
Not specified | All | 290 | 0.922 | 4176 | [CH 1097] Changing left turn phasing from protected-permissive to flashing yellow arrow (FYA) | Intersection traffic control | 45210.6347 | [CH 1097] | 3
Not specified | K (fatal),A (serious injury),B (minor injury),C (possible injury) | 281 | 0.752 | 4516 | [CH 1097] Changing left turn phasing from protected-permissive to flashing yellow arrow (FYA) | Intersection traffic control | 45210.6347 | [CH 1097] | 3
Not specified | All | 281 | 0.896 | 4515 | [CH 1097] Changing left turn phasing from protected-permissive to flashing yellow arrow (FYA) | Intersection traffic control | 45210.6347 | [CH 1097] | 3
Not specified | All | 559 | 0.93775 | 9898 | [CH 1101] Change permissive left-turn phasing to protected only or protected/permissive | Intersection traffic control | 45210.6347 | [CH 1101] | 3
Not specified | K (fatal),A (serious injury),B (minor injury),C (possible injury) | 559 | 0.89275 | 9899 | [CH 1101] Change permissive left-turn phasing to protected only or protected/permissive | Intersection traffic control | 45210.6347 | [CH 1101] | 3
Not specified | All | 290 | 1.031 | 4268 | [CH 1103] Change permissive left-turn phasing to protected/permissive | Intersection traffic control | 45210.6347 | [CH 1103] | 3
Not specified | K (fatal),A (serious injury),B (minor injury),C (possible injury) | 290 | 0.962 | 4269 | [CH 1103] Change permissive left-turn phasing to protected/permissive | Intersection traffic control | 45210.6347 | [CH 1103] | 3
Not specified | K (fatal),A (serious injury),B (minor injury),C (possible injury) | 281 | 0.97167 | 4485 | [CH 1103] Change permissive left-turn phasing to protected/permissive | Intersection traffic control | 45210.6347 | [CH 1103] | 3
Not specified | All | 281 | 1.0263 | 4484 | [CH 1103] Change permissive left-turn phasing to protected/permissive | Intersection traffic control | 45210.6347 | [CH 1103] | 3
Not specified | A (serious injury),B (minor injury),C (possible injury) | 14 | 0.43 | 294 | [CH 111] Painted channelization of both major and minor roads | Intersection geometry | 45210.6347 | [CH 111] | 3
Not specified | K (fatal),A (serious injury),B (minor injury),C (possible injury) | 285 | 1.03 | 4180 | [CH 1111] Lower posted speed from 90 km/h to 70 km/h | Speed management | 45210.6347 | [CH 1111] | 3
Not specified | K (fatal),A (serious injury) | 285 | 0.805 | 4181 | [CH 1111] Lower posted speed from 90 km/h to 70 km/h | Speed management | 45210.6347 | [CH 1111] | 3
Not specified | K (fatal),A (serious injury),B (minor injury),C (possible injury) | 290 | 0.82 | 4201 | [CH 1113] Install dynamic signal warning flashers | Intersection traffic control | 45210.6347 | [CH 1113] | 3
Not specified | All | 290 | 0.814 | 4198 | [CH 1113] Install dynamic signal warning flashers | Intersection traffic control | 45210.6347 | [CH 1113] | 3
Not specified | All | 290 | 0.99 | 4203 | [CH 1114] Increase yellow interval and add all red interval | Intersection traffic control | 45210.6347 | [CH 1114] | 3
Not specified | K (fatal),A (serious injury),B (minor injury),C (possible injury) | 290 | 1.02 | 4204 | [CH 1114] Increase yellow interval and add all red interval | Intersection traffic control | 45210.6347 | [CH 1114] | 3
Not specified | K (fatal),A (serious injury),B (minor injury),C (possible injury) | 290 | 0.863 | 4212 | [CH 1115] Increase all red clearance interval | Intersection traffic control | 45210.6347 | [CH 1115] | 3
Not specified | All | 290 | 0.798 | 4211 | [CH 1115] Increase all red clearance interval | Intersection traffic control | 45210.6347 | [CH 1115] | 3
Not specified | K (fatal),A (serious injury),B (minor injury),C (possible injury) | 290 | 0.662 | 4216 | [CH 1116] Increase total change interval (remains less than ITE recommended practice) | Intersection traffic control | 45210.6347 | [CH 1116] | 3
Not specified | All | 290 | 0.728 | 4215 | [CH 1116] Increase total change interval (remains less than ITE recommended practice) | Intersection traffic control | 45210.6347 | [CH 1116] | 3
Not specified | All | 290 | 0.922 | 4219 | [CH 1117] Increase total change interval (greater than ITE recommended practice) | Intersection traffic control | 45210.6347 | [CH 1117] | 3
Not specified | K (fatal),A (serious injury),B (minor injury),C (possible injury) | 290 | 0.937 | 4220 | [CH 1117] Increase total change interval (greater than ITE recommended practice) | Intersection traffic control | 45210.6347 | [CH 1117] | 3
Motorway | O (property damage only) | 433 | 0.46 | 7871 | [CH 1118] Convert existing barrier tollbooths to open road tolling (ORT) facility | Advanced technology and ITS | 45210.6347 | [CH 1118] | 3
Motorway | K (fatal),A (serious injury),B (minor injury),C (possible injury) | 433 | 0.54 | 7870 | [CH 1118] Convert existing barrier tollbooths to open road tolling (ORT) facility | Advanced technology and ITS | 45210.6347 | [CH 1118] | 3
Motorway | All | 433 | 0.49 | 7873 | [CH 1118] Convert existing barrier tollbooths to open road tolling (ORT) facility | Advanced technology and ITS | 45210.6347 | [CH 1118] | 3
Not specified | O (property damage only) | 14 | 0.77 | 259 | [CH 112] Painted channelization of left-turn lane on major road | Intersection geometry | 45210.6347 | [CH 112] | 3
Not specified | A (serious injury),B (minor injury),C (possible injury) | 14 | 1.03 | 258 | [CH 112] Painted channelization of left-turn lane on major road | Intersection geometry | 45210.6347 | [CH 112] | 3
Motorway | All | 276 | 0.573 | 4228 | [CH 1120] Increase inside paved shoulder width from 4ft to 5ft (outside paved shoulder width = 10ft) | Shoulder treatments | 45210.6347 | [CH 1120] | 3
Motorway | All | 276 | 0.561 | 4229 | [CH 1121] Increase inside paved shoulder width from 4ft to 6ft (outside paved shoulder width = 10ft) | Shoulder treatments | 45210.6347 | [CH 1121] | 3
Motorway | All | 276 | 1.224 | 4230 | [CH 1122] Increase inside paved shoulder width from 4ft to 8ft (outside paved shoulder width = 10ft) | Shoulder treatments | 45210.6347 | [CH 1122] | 3
Motorway | All | 276 | 0.977 | 4231 | [CH 1123] Increase inside paved shoulder width from 4ft to 10ft (outside paved shoulder width = 10ft) | Shoulder treatments | 45210.6347 | [CH 1123] | 3
Motorway | All | 276 | 1.294 | 4232 | [CH 1124] Increase inside paved shoulder width from 4ft to 11ft (outside paved shoulder width = 10ft) | Shoulder treatments | 45210.6347 | [CH 1124] | 3
Motorway | All | 276 | 0.946 | 4233 | [CH 1125] Increase inside paved shoulder width from 4ft to 12ft (outside paved shoulder width = 10ft) | Shoulder treatments | 45210.6347 | [CH 1125] | 3
Motorway | All | 276 | 0.749 | 4234 | [CH 1126] Decrease inside paved shoulder width from 4ft to 2ft (outside paved shoulder width = 8ft) | Shoulder treatments | 45210.6347 | [CH 1126] | 3
Motorway | All | 276 | 0.757 | 4236 | [CH 1128] Increase inside paved shoulder width from 4ft to 6ft (outside paved shoulder width = 8ft) | Shoulder treatments | 45210.6347 | [CH 1128] | 3
Motorway | All | 276 | 0.639 | 4237 | [CH 1129] Increase inside paved shoulder width from 4ft to 8ft (outside paved shoulder width = 8ft) | Shoulder treatments | 45210.6347 | [CH 1129] | 3
Motorway | All | 276 | 0.776 | 4238 | [CH 1130] Increase inside paved shoulder width from 4ft to 10ft (outside paved shoulder width = 8ft) | Shoulder treatments | 45210.6347 | [CH 1130] | 3
Motorway | All | 276 | 1.043 | 4239 | [CH 1131] Increase inside paved shoulder width from 4ft to 12ft (outside paved shoulder width = 8ft) | Shoulder treatments | 45210.6347 | [CH 1131] | 3
Motorway | K (fatal),A (serious injury),B (minor injury),C (possible injury) | 276 | 0.728 | 4240 | [CH 1132] Decrease inside paved shoulder width from 4ft to 2ft | Shoulder treatments | 45210.6347 | [CH 1132] | 3
Motorway | K (fatal),A (serious injury),B (minor injury),C (possible injury) | 276 | 0.472 | 4242 | [CH 1134] Increase inside paved shoulder width from 4ft to 6ft | Shoulder treatments | 45210.6347 | [CH 1134] | 3
Motorway | K (fatal),A (serious injury),B (minor injury),C (possible injury) | 276 | 0.78 | 4243 | [CH 1135] Increase inside paved shoulder width from 4ft to 8ft | Shoulder treatments | 45210.6347 | [CH 1135] | 3
Motorway | K (fatal),A (serious injury),B (minor injury),C (possible injury) | 276 | 0.665 | 4244 | [CH 1136] Increase inside paved shoulder width from 4ft to 10ft | Shoulder treatments | 45210.6347 | [CH 1136] | 3
Motorway | K (fatal),A (serious injury),B (minor injury),C (possible injury) | 276 | 1.173 | 4245 | [CH 1137] Increase inside paved shoulder width from 4ft to 11ft | Shoulder treatments | 45210.6347 | [CH 1137] | 3
Motorway | K (fatal),A (serious injury),B (minor injury),C (possible injury) | 276 | 0.992 | 4246 | [CH 1138] Increase inside paved shoulder width from 4ft to 12ft | Shoulder treatments | 45210.6347 | [CH 1138] | 3
Motorway | All | 276 | 0.417 | 4247 | [CH 1139] Decrease outside paved shoulder width from 10ft to 4ft (inside paved shoulder width = 4ft) | Shoulder treatments | 45210.6347 | [CH 1139] | 3
Motorway | All | 276 | 0.819 | 4248 | [CH 1140] Decrease outside paved shoulder width from 10ft to 8ft (inside paved shoulder width = 4ft) | Shoulder treatments | 45210.6347 | [CH 1140] | 3
Motorway | All | 276 | 1.169 | 4250 | [CH 1142] Increase outside paved shoulder width from 10ft to 11ft (inside paved shoulder width = 4ft) | Shoulder treatments | 45210.6347 | [CH 1142] | 3
Motorway | All | 276 | 0.793 | 4251 | [CH 1143] Increase outside paved shoulder width from 10ft to 12ft (inside paved shoulder width = 4ft) | Shoulder treatments | 45210.6347 | [CH 1143] | 3
Legacy | All | 293 | 1.0032 | 4390 | [CH 1144] Install safety edge treatment | Shoulder treatments | 45210.6347 | [CH 1144] | 3
Single Carrigeway | All | 293 | 1.0032 | 4390 | [CH 1144] Install safety edge treatment | Shoulder treatments | 45210.6347 | [CH 1144] | 3
Motorway | All | 293 | 1.0032 | 4390 | [CH 1144] Install safety edge treatment | Shoulder treatments | 45210.6347 | [CH 1144] | 3
Legacy | K (fatal),A (serious injury),B (minor injury),C (possible injury) | 293 | 0.85489 | 4399 | [CH 1144] Install safety edge treatment | Shoulder treatments | 45210.6347 | [CH 1144] | 3
Single Carrigeway | K (fatal),A (serious injury),B (minor injury),C (possible injury) | 293 | 0.85489 | 4399 | [CH 1144] Install safety edge treatment | Shoulder treatments | 45210.6347 | [CH 1144] | 3
Motorway | K (fatal),A (serious injury),B (minor injury),C (possible injury) | 293 | 0.85489 | 4399 | [CH 1144] Install safety edge treatment | Shoulder treatments | 45210.6347 | [CH 1144] | 3
Legacy | K (fatal),A (serious injury),B (minor injury) | 514 | 0.77283 | 9205 | [CH 1144] Install safety edge treatment | Shoulder treatments | 45210.6347 | [CH 1144] | 3
Legacy | O (property damage only) | 293 | 1.0651 | 4409 | [CH 1144] Install safety edge treatment | Shoulder treatments | 45210.6347 | [CH 1144] | 3
Single Carrigeway | K (fatal),A (serious injury),B (minor injury) | 514 | 0.77283 | 9205 | [CH 1144] Install safety edge treatment | Shoulder treatments | 45210.6347 | [CH 1144] | 3
Motorway | K (fatal),A (serious injury),B (minor injury) | 514 | 0.77283 | 9205 | [CH 1144] Install safety edge treatment | Shoulder treatments | 45210.6347 | [CH 1144] | 3
Legacy | All | 514 | 0.802 | 9221 | [CH 1144] Install safety edge treatment | Shoulder treatments | 45210.6347 | [CH 1144] | 3
Single Carrigeway | O (property damage only) | 293 | 1.0651 | 4409 | [CH 1144] Install safety edge treatment | Shoulder treatments | 45210.6347 | [CH 1144] | 3
Motorway | O (property damage only) | 293 | 1.0651 | 4409 | [CH 1144] Install safety edge treatment | Shoulder treatments | 45210.6347 | [CH 1144] | 3
Single Carrigeway | All | 514 | 0.802 | 9221 | [CH 1144] Install safety edge treatment | Shoulder treatments | 45210.6347 | [CH 1144] | 3
Motorway | All | 514 | 0.802 | 9221 | [CH 1144] Install safety edge treatment | Shoulder treatments | 45210.6347 | [CH 1144] | 3
Not specified | K (fatal),A (serious injury),B (minor injury),C (possible injury) | 526 | 0.892 | 9660 | [CH 1144] Install safety edge treatment | Shoulder treatments | 45210.6347 | [CH 1144] | 3
Not specified | All | 526 | 0.822 | 9663 | [CH 1144] Install safety edge treatment | Shoulder treatments | 45210.6347 | [CH 1144] | 3
Motorway | All | 295 | 0.97 | 4371 | [CH 1147] Increasing the inside shoulder width inside the work zone by one foot | Work zone | 45210.6347 | [CH 1147] | 3
Motorway | All | 295 | 0.948 | 4370 | [CH 1148] Increasing the outside shoulder width inside the work zone by one foot | Work zone | 45210.6347 | [CH 1148] | 3
Not specified | All | 281 | 0.404 | 4499 | [CH 1149] Changing left turn phasing from permissive to flashing yellow arrow (FYA) | Intersection traffic control | 45210.6347 | [CH 1149] | 3
Not specified | K (fatal),A (serious injury),B (minor injury),C (possible injury) | 14 | 0.945 | 292 | [CH 115] Physical channelization of both major and minor roads | Intersection geometry | 45210.6347 | [CH 115] | 3
Not specified | O (property damage only) | 14 | 0.87 | 293 | [CH 115] Physical channelization of both major and minor roads | Intersection geometry | 45210.6347 | [CH 115] | 3
Not specified | K (fatal),A (serious injury),B (minor injury),C (possible injury) | 281 | 0.911 | 4511 | [CH 1150] Changing left turn phasing from permissive on one leg and protected-permissive on another leg to flashing yellow arrow (FYA) | Intersection traffic control | 45210.6347 | [CH 1150] | 3
Not specified | All | 281 | 0.827 | 4510 | [CH 1150] Changing left turn phasing from permissive on one leg and protected-permissive on another leg to flashing yellow arrow (FYA) | Intersection traffic control | 45210.6347 | [CH 1150] | 3
Not specified | O (property damage only) | 14 | 1.02 | 257 | [CH 116] Provide a channelized left-turn lane on both major-road approaches | Intersection geometry | 45210.6347 | [CH 116] | 3
Not specified | A (serious injury),B (minor injury),C (possible injury) | 14 | 0.96 | 256 | [CH 116] Provide a channelized left-turn lane on both major-road approaches | Intersection geometry | 45210.6347 | [CH 116] | 3
Not specified | A (serious injury),B (minor injury),C (possible injury) | 399 | 0.78 | 6399 | [CH 1164] Change left-turn phase to protected phasing on one or more approaches | Intersection traffic control | 45210.6347 | [CH 1164] | 3
Not specified | All | 10 | 0.95 | 322 | [CH 1166] Install a traffic signal (major road speed limit at least 40 mph) | Intersection traffic control | 45210.6347 | [CH 1166] | 3
Not specified | All | 3 | 0.97 | 107 | [CH 1167] Install snowplowable, permanent raised pavement markers (Radius greater than 1640 ft) | Delineation | 45210.6347 | [CH 1167] | 3
Not specified | All | 3 | 1.24 | 108 | [CH 1168] Install snowplowable, permanent raised pavement markers (Radius less than or equal to 1640 ft) | Delineation | 45210.6347 | [CH 1168] | 3
Not specified | All | 14 | 0.33 | 488 | [CH 1169] Install automatic gates at crossings that previously had passive traffic control | Railroad grade crossings | 45210.6347 | [CH 1169] | 3
Not specified | O (property damage only) | 14 | 0.81 | 284 | [CH 117] Physical channelization of right-turn lane on major road | Intersection geometry | 45210.6347 | [CH 117] | 3
Not specified | A (serious injury),B (minor injury),C (possible injury) | 14 | 0.925 | 283 | [CH 117] Physical channelization of right-turn lane on major road | Intersection geometry | 45210.6347 | [CH 117] | 3
Not specified | A (serious injury),B (minor injury),C (possible injury) | 14 | 0.73 | 249 | [CH 1170] Provide a channelized left-turn lane on both major- and minor-road approaches | Intersection geometry | 45210.6347 | [CH 1170] | 3
Motorway | A (serious injury),B (minor injury),C (possible injury) | 14 | 0.65 | 46 | [CH 1171] Install steel median barrier | Roadside | 45210.6347 | [CH 1171] | 3
Not specified | O (property damage only) | 522 | 1.18 | 9392 | [CH 1172] Install cable median barrier | Roadside | 45210.6347 | [CH 1172] | 3
Not specified | A (serious injury),B (minor injury) | 522 | 0.61 | 9393 | [CH 1172] Install cable median barrier | Roadside | 45210.6347 | [CH 1172] | 3
Not specified | B (minor injury) | 522 | 0.625 | 9391 | [CH 1172] Install cable median barrier | Roadside | 45210.6347 | [CH 1172] | 3
Not specified | K (fatal),A (serious injury),B (minor injury),C (possible injury) | 522 | 0.605 | 9394 | [CH 1172] Install cable median barrier | Roadside | 45210.6347 | [CH 1172] | 3
Motorway | A (serious injury),B (minor injury),C (possible injury) | 14 | 0.71 | 47 | [CH 1172] Install cable median barrier | Roadside | 45210.6347 | [CH 1172] | 3
Not specified | K (fatal),A (serious injury) | 522 | 0.505 | 9389 | [CH 1172] Install cable median barrier | Roadside | 45210.6347 | [CH 1172] | 3
Motorway | All | 546 | 1.31 | 9783 | [CH 1172] Install cable median barrier | Roadside | 45210.6347 | [CH 1172] | 3
Not specified | K (fatal) | 522 | 0.25 | 9388 | [CH 1172] Install cable median barrier | Roadside | 45210.6347 | [CH 1172] | 3
Not specified | A (serious injury) | 522 | 0.6 | 9390 | [CH 1172] Install cable median barrier | Roadside | 45210.6347 | [CH 1172] | 3
Not specified | All | 522 | 1.15 | 9387 | [CH 1172] Install cable median barrier | Roadside | 45210.6347 | [CH 1172] | 3
Not specified | A (serious injury),B (minor injury),C (possible injury) | 14 | 0.7 | 71 | [CH 12] Advance static curve warning signs | Signs | 45210.6347 | [CH 12] | 3
Not specified | O (property damage only) | 14 | 0.92 | 72 | [CH 12] Advance static curve warning signs | Signs | 45210.6347 | [CH 12] | 3
Single Carrigeway | O (property damage only) | 14 | 0.73 | 154 | [CH 121] Prohibit on-street parking | On-street parking | 45210.6347 | [CH 121] | 3
Legacy | O (property damage only) | 14 | 0.73 | 154 | [CH 121] Prohibit on-street parking | On-street parking | 45210.6347 | [CH 121] | 3
Motorway | O (property damage only) | 14 | 0.73 | 154 | [CH 121] Prohibit on-street parking | On-street parking | 45210.6347 | [CH 121] | 3
Motorway | A (serious injury),B (minor injury),C (possible injury) | 14 | 0.8 | 153 | [CH 121] Prohibit on-street parking | On-street parking | 45210.6347 | [CH 121] | 3
Legacy | A (serious injury),B (minor injury),C (possible injury) | 14 | 0.8 | 153 | [CH 121] Prohibit on-street parking | On-street parking | 45210.6347 | [CH 121] | 3
Single Carrigeway | A (serious injury),B (minor injury),C (possible injury) | 14 | 0.8 | 153 | [CH 121] Prohibit on-street parking | On-street parking | 45210.6347 | [CH 121] | 3
Not specified | All | 500 | 0.63 | 9111 | [CH 1217] Provide passing lane or climbing lane | Roadway | 45210.6347 | [CH 1217] | 3
Not specified | K (fatal),A (serious injury),B (minor injury),C (possible injury) | 500 | 0.67 | 9112 | [CH 1217] Provide passing lane or climbing lane | Roadway | 45210.6347 | [CH 1217] | 3
Not specified | A (serious injury),B (minor injury),C (possible injury) | 14 | 1.49 | 158 | [CH 122] Prohibit parking on one side of road | On-street parking | 45210.6347 | [CH 122] | 3
Not specified | All | 412 | 1.01 | 6880 | [CH 1227] Install automated speed camera at signalized intersection | Advanced technology and ITS | 45210.6347 | [CH 1227] | 3
Not specified | O (property damage only) | 412 | 1.11 | 6881 | [CH 1227] Install automated speed camera at signalized intersection | Advanced technology and ITS | 45210.6347 | [CH 1227] | 3
Not specified | K (fatal),A (serious injury),B (minor injury),C (possible injury) | 412 | 0.68 | 6882 | [CH 1227] Install automated speed camera at signalized intersection | Advanced technology and ITS | 45210.6347 | [CH 1227] | 3
Motorway | All | 303 | 0.064 | 4678 | [CH 1230] Change length of deceleration lane from 101-200 ft. to 601-700 ft. | Interchange design | 45210.6347 | [CH 1230] | 3
Single Carrigeway | All | 303 | 0.064 | 4678 | [CH 1230] Change length of deceleration lane from 101-200 ft. to 601-700 ft. | Interchange design | 45210.6347 | [CH 1230] | 3
Legacy | All | 303 | 0.064 | 4678 | [CH 1230] Change length of deceleration lane from 101-200 ft. to 601-700 ft. | Interchange design | 45210.6347 | [CH 1230] | 3
Single Carrigeway | All | 303 | 0.155 | 4679 | [CH 1231] Change length of deceleration lane from 201-300 ft. to 601-700 ft. | Interchange design | 45210.6347 | [CH 1231] | 3
Motorway | All | 303 | 0.155 | 4679 | [CH 1231] Change length of deceleration lane from 201-300 ft. to 601-700 ft. | Interchange design | 45210.6347 | [CH 1231] | 3
Legacy | All | 303 | 0.155 | 4679 | [CH 1231] Change length of deceleration lane from 201-300 ft. to 601-700 ft. | Interchange design | 45210.6347 | [CH 1231] | 3
Not specified | All | 453 | 0.49 | 8200 | [CH 126] Provide a raised median | Access management | 45210.6347 | [CH 126] | 3
Motorway | O (property damage only) | 14 | 0.955 | 25 | [CH 126] Provide a raised median | Access management | 45210.6347 | [CH 126] | 3
Not specified | O (property damage only) | 14 | 2.28 | 20 | [CH 126] Provide a raised median | Access management | 45210.6347 | [CH 126] | 3
Single Carrigeway | O (property damage only) | 14 | 0.955 | 25 | [CH 126] Provide a raised median | Access management | 45210.6347 | [CH 126] | 3
Legacy | A (serious injury),B (minor injury),C (possible injury) | 14 | 0.83 | 24 | [CH 126] Provide a raised median | Access management | 45210.6347 | [CH 126] | 3
Motorway | A (serious injury),B (minor injury),C (possible injury) | 14 | 0.83 | 24 | [CH 126] Provide a raised median | Access management | 45210.6347 | [CH 126] | 3
Legacy | O (property damage only) | 14 | 0.955 | 25 | [CH 126] Provide a raised median | Access management | 45210.6347 | [CH 126] | 3
Single Carrigeway | A (serious injury),B (minor injury),C (possible injury) | 14 | 0.83 | 24 | [CH 126] Provide a raised median | Access management | 45210.6347 | [CH 126] | 3
Not specified | K (fatal),A (serious injury),B (minor injury),C (possible injury) | 14 | 1.275 | 21 | [CH 126] Provide a raised median | Access management | 45210.6347 | [CH 126] | 3
Not specified | A (serious injury),B (minor injury),C (possible injury) | 313 | 0.5355 | 4870 | [CH 1276] Conversion of intersection to roundabout | Intersection geometry | 45210.6347 | [CH 1276] | 3
Not specified | K (fatal),A (serious injury),B (minor injury) | 578 | 0.313 | 10097 | [CH 1276] Conversion of intersection to roundabout | Intersection geometry | 45210.6347 | [CH 1276] | 3
Not specified | K (fatal),A (serious injury),B (minor injury),C (possible injury) | 578 | 0.428 | 10098 | [CH 1276] Conversion of intersection to roundabout | Intersection geometry | 45210.6347 | [CH 1276] | 3
Not specified | All | 578 | 0.53712 | 10095 | [CH 1276] Conversion of intersection to roundabout | Intersection geometry | 45210.6347 | [CH 1276] | 3
Not specified | All | 313 | 1.174 | 4869 | [CH 1276] Conversion of intersection to roundabout | Intersection geometry | 45210.6347 | [CH 1276] | 3
Not specified | K (fatal),A (serious injury),B (minor injury),C (possible injury) | 651 | 0.465 | 11149 | [CH 1276] Conversion of intersection to roundabout | Intersection geometry | 45210.6347 | [CH 1276] | 3
Not specified | A (serious injury),B (minor injury),C (possible injury) | 313 | 0.5485 | 4878 | [CH 1277] Conversion of stop-controlled intersection to roundabout | Intersection geometry | 45210.6347 | [CH 1277] | 3
Not specified | All | 313 | 1.1213 | 4877 | [CH 1277] Conversion of stop-controlled intersection to roundabout | Intersection geometry | 45210.6347 | [CH 1277] | 3
Not specified | K (fatal),A (serious injury),B (minor injury),C (possible injury) | 433 | 0.29 | 7868 | [CH 1277] Conversion of stop-controlled intersection to roundabout | Intersection geometry | 45210.6347 | [CH 1277] | 3
Not specified | All | 433 | 0.38 | 7867 | [CH 1277] Conversion of stop-controlled intersection to roundabout | Intersection geometry | 45210.6347 | [CH 1277] | 3
Not specified | All | 313 | 1.379 | 4881 | [CH 1278] Conversion of signal-controlled intersection to roundabout | Intersection geometry | 45210.6347 | [CH 1278] | 3
Not specified | A (serious injury),B (minor injury),C (possible injury) | 313 | 0.5505 | 4882 | [CH 1278] Conversion of signal-controlled intersection to roundabout | Intersection geometry | 45210.6347 | [CH 1278] | 3
Not specified | K (fatal),A (serious injury) | 315 | 0.61 | 4909 | [CH 1279] Install a "Vehicles Entering When Flashing" (VEWF) system (overhead signs at intersection on major and loops on minor) | Signs | 45210.6347 | [CH 1279] | 3
Not specified | K (fatal),A (serious injury),B (minor injury),C (possible injury) | 315 | 0.92 | 4908 | [CH 1279] Install a "Vehicles Entering When Flashing" (VEWF) system (overhead signs at intersection on major and loops on minor) | Signs | 45210.6347 | [CH 1279] | 3
Not specified | All | 315 | 1.06 | 4906 | [CH 1279] Install a "Vehicles Entering When Flashing" (VEWF) system (overhead signs at intersection on major and loops on minor) | Signs | 45210.6347 | [CH 1279] | 3
Not specified | All | 315 | 0.95 | 4911 | [CH 1280] Install a "Vehicles Entering When Flashing" (VEWF) system (overhead signs at intersection on minor and loops on major) | Signs | 45210.6347 | [CH 1280] | 3
Not specified | K (fatal),A (serious injury),B (minor injury),C (possible injury) | 315 | 0.93 | 4914 | [CH 1280] Install a "Vehicles Entering When Flashing" (VEWF) system (overhead signs at intersection on minor and loops on major) | Signs | 45210.6347 | [CH 1280] | 3
Not specified | K (fatal),A (serious injury) | 315 | 0.76 | 4915 | [CH 1280] Install a "Vehicles Entering When Flashing" (VEWF) system (overhead signs at intersection on minor and loops on major) | Signs | 45210.6347 | [CH 1280] | 3
Not specified | All | 315 | 0.68 | 4916 | [CH 1281] Install a "Vehicles Entering When Flashing" (VEWF) system (advance post mounted signs on major and loops on minor) | Signs | 45210.6347 | [CH 1281] | 3
Not specified | K (fatal),A (serious injury) | 315 | 0.7 | 4919 | [CH 1281] Install a "Vehicles Entering When Flashing" (VEWF) system (advance post mounted signs on major and loops on minor) | Signs | 45210.6347 | [CH 1281] | 3
Not specified | K (fatal),A (serious injury),B (minor injury),C (possible injury) | 315 | 0.73 | 4918 | [CH 1281] Install a "Vehicles Entering When Flashing" (VEWF) system (advance post mounted signs on major and loops on minor) | Signs | 45210.6347 | [CH 1281] | 3
Not specified | K (fatal),A (serious injury) | 315 | 0.24 | 4923 | [CH 1282] Install a "Vehicles Entering When Flashing" (VEWF) system (combination of overhead and advance post mounted signs) | Signs | 45210.6347 | [CH 1282] | 3
Not specified | All | 315 | 0.75 | 4920 | [CH 1282] Install a "Vehicles Entering When Flashing" (VEWF) system (combination of overhead and advance post mounted signs) | Signs | 45210.6347 | [CH 1282] | 3
Not specified | K (fatal),A (serious injury),B (minor injury),C (possible injury) | 315 | 0.87 | 4922 | [CH 1282] Install a "Vehicles Entering When Flashing" (VEWF) system (combination of overhead and advance post mounted signs) | Signs | 45210.6347 | [CH 1282] | 3
Not specified | All | 516 | 0.56333 | 9335 | [CH 1283] Conversion of intersection into single-lane roundabout | Intersection geometry | 45210.6347 | [CH 1283] | 3
Not specified | O (property damage only) | 318 | 1 | 4943 | [CH 1290] Safety effects of horizontal curves and tangents at type 1 crest vertical curves – tangents at type 1 crests | Alignment | 45210.6347 | [CH 1290] | 3
Not specified | K (fatal),A (serious injury),B (minor injury),C (possible injury) | 318 | 1 | 4942 | [CH 1290] Safety effects of horizontal curves and tangents at type 1 crest vertical curves – tangents at type 1 crests | Alignment | 45210.6347 | [CH 1290] | 3
Not specified | K (fatal),A (serious injury),B (minor injury),C (possible injury) | 318 | 1 | 4950 | [CH 1294] Safety effects of horizontal curves and tangents at type 2 crest vertical curves – tangents at type 2 crests | Alignment | 45210.6347 | [CH 1294] | 3
Not specified | O (property damage only) | 318 | 1 | 4951 | [CH 1294] Safety effects of horizontal curves and tangents at type 2 crest vertical curves – tangents at type 2 crests | Alignment | 45210.6347 | [CH 1294] | 3
Not specified | K (fatal),A (serious injury),B (minor injury),C (possible injury) | 318 | 1 | 4954 | [CH 1296] Safety effects of horizontal curves and tangents at type 2 sag vertical curves – tangents at type 2 sags | Alignment | 45210.6347 | [CH 1296] | 3
Not specified | O (property damage only) | 318 | 1 | 4955 | [CH 1296] Safety effects of horizontal curves and tangents at type 2 sag vertical curves – tangents at type 2 sags | Alignment | 45210.6347 | [CH 1296] | 3
Motorway | O (property damage only) | 319 | 0.51 | 4957 | [CH 1297] Removing mainline barrier toll plazas on highways | Roadway | 45210.6347 | [CH 1297] | 3
Motorway | K (fatal),A (serious injury),B (minor injury),C (possible injury) | 319 | 0.597 | 4958 | [CH 1297] Removing mainline barrier toll plazas on highways | Roadway | 45210.6347 | [CH 1297] | 3
Motorway | All | 319 | 0.528 | 4956 | [CH 1297] Removing mainline barrier toll plazas on highways | Roadway | 45210.6347 | [CH 1297] | 3
Not specified | All | 320 | 0.64167 | 4967 | [CH 1298] Convert a 2 ft. turf shoulder to a 10 ft. paved shoulder (Portland cement concrete) | Shoulder treatments | 45210.6347 | [CH 1298] | 3
Not specified | K (fatal),A (serious injury),B (minor injury),C (possible injury) | 320 | 0.53667 | 4964 | [CH 1298] Convert a 2 ft. turf shoulder to a 10 ft. paved shoulder (Portland cement concrete) | Shoulder treatments | 45210.6347 | [CH 1298] | 3
Not specified | K (fatal),A (serious injury),B (minor injury),C (possible injury) | 320 | 0.44 | 4973 | [CH 1299] Convert a 2 ft. turf shoulder to a 10 ft. paved shoulder (bituminous base) | Shoulder treatments | 45210.6347 | [CH 1299] | 3
Not specified | All | 320 | 0.595 | 4976 | [CH 1299] Convert a 2 ft. turf shoulder to a 10 ft. paved shoulder (bituminous base) | Shoulder treatments | 45210.6347 | [CH 1299] | 3
Not specified | A (serious injury),B (minor injury),C (possible injury) | 14 | 0.72 | 192 | [CH 130] Provide highway lighting | Highway lighting | 45210.6347 | [CH 130] | 3
Not specified | O (property damage only) | 14 | 0.83 | 193 | [CH 130] Provide highway lighting | Highway lighting | 45210.6347 | [CH 130] | 3
Not specified | K (fatal) | 14 | 0.31 | 191 | [CH 130] Provide highway lighting | Highway lighting | 45210.6347 | [CH 130] | 3
Not specified | K (fatal),A (serious injury),B (minor injury),C (possible injury) | 320 | 0.63333 | 4982 | [CH 1300] Convert a 2 ft. turf shoulder to a 10 ft. composite shoulder (first 3 ft. bituminous with remainder aggregate) | Shoulder treatments | 45210.6347 | [CH 1300] | 3
Not specified | All | 320 | 0.715 | 4985 | [CH 1300] Convert a 2 ft. turf shoulder to a 10 ft. composite shoulder (first 3 ft. bituminous with remainder aggregate) | Shoulder treatments | 45210.6347 | [CH 1300] | 3
Not specified | All | 320 | 0.68333 | 4994 | [CH 1301] Convert a 2 ft. turf shoulder to a 10 ft. composite shoulder (first 3 ft. bituminous with remainder turf) | Shoulder treatments | 45210.6347 | [CH 1301] | 3
Not specified | K (fatal),A (serious injury),B (minor injury),C (possible injury) | 320 | 0.53333 | 4991 | [CH 1301] Convert a 2 ft. turf shoulder to a 10 ft. composite shoulder (first 3 ft. bituminous with remainder turf) | Shoulder treatments | 45210.6347 | [CH 1301] | 3
Not specified | K (fatal),A (serious injury),B (minor injury),C (possible injury) | 320 | 0.60667 | 5000 | [CH 1302] Convert a 2 ft. turf shoulder to an 8 ft. composite shoulder (first 3 ft. bituminous with remainder turf) | Shoulder treatments | 45210.6347 | [CH 1302] | 3
Not specified | All | 320 | 0.72667 | 5003 | [CH 1302] Convert a 2 ft. turf shoulder to an 8 ft. composite shoulder (first 3 ft. bituminous with remainder turf) | Shoulder treatments | 45210.6347 | [CH 1302] | 3
Not specified | K (fatal),A (serious injury),B (minor injury),C (possible injury) | 320 | 0.58 | 5009 | [CH 1303] Convert a 2 ft. turf shoulder to a 6 ft. composite shoulder (first 3 ft. bituminous with remainder turf) | Shoulder treatments | 45210.6347 | [CH 1303] | 3
Not specified | All | 320 | 0.70333 | 5012 | [CH 1303] Convert a 2 ft. turf shoulder to a 6 ft. composite shoulder (first 3 ft. bituminous with remainder turf) | Shoulder treatments | 45210.6347 | [CH 1303] | 3
Not specified | K (fatal),A (serious injury),B (minor injury),C (possible injury) | 320 | 0.64333 | 5018 | [CH 1304] Convert a 2 ft. turf shoulder to a 6 ft. turf shoulder | Shoulder treatments | 45210.6347 | [CH 1304] | 3
Not specified | All | 320 | 0.73667 | 5021 | [CH 1304] Convert a 2 ft. turf shoulder to a 6 ft. turf shoulder | Shoulder treatments | 45210.6347 | [CH 1304] | 3
Not specified | All | 320 | 0.87 | 5030 | [CH 1305] Convert a 2 ft. turf shoulder to a 4 ft. turf shoulder | Shoulder treatments | 45210.6347 | [CH 1305] | 3
Not specified | K (fatal),A (serious injury),B (minor injury),C (possible injury) | 320 | 0.72667 | 5027 | [CH 1305] Convert a 2 ft. turf shoulder to a 4 ft. turf shoulder | Shoulder treatments | 45210.6347 | [CH 1305] | 3
Not specified | K (fatal),A (serious injury),B (minor injury),C (possible injury) | 320 | 0.96 | 5036 | [CH 1306] Convert a 2 ft. turf shoulder to a 3 ft. turf shoulder | Shoulder treatments | 45210.6347 | [CH 1306] | 3
Not specified | All | 320 | 0.89 | 5039 | [CH 1306] Convert a 2 ft. turf shoulder to a 3 ft. turf shoulder | Shoulder treatments | 45210.6347 | [CH 1306] | 3
Not specified | All | 605 | 0.46 | 10443 | [CH 1330] Conversion of intersection into high-speed roundabout | Intersection geometry | 45210.6347 | [CH 1330] | 3
Not specified | K (fatal),A (serious injury),B (minor injury),C (possible injury) | 605 | 0.136 | 10445 | [CH 1330] Conversion of intersection into high-speed roundabout | Intersection geometry | 45210.6347 | [CH 1330] | 3
Not specified | All | 327 | 1.58 | 5232 | [CH 1332] Presence of an elevated road above intersection | Intersection geometry | 45210.6347 | [CH 1332] | 3
Not specified | K (fatal),A (serious injury),B (minor injury),C (possible injury) | 330 | 0.69 | 5261 | [CH 1338] Install pedestrian fencing | Pedestrians | 45210.6347 | [CH 1338] | 3
Not specified | All | 330 | 0.88 | 5258 | [CH 1338] Install pedestrian fencing | Pedestrians | 45210.6347 | [CH 1338] | 3
Not specified | A (serious injury),B (minor injury),C (possible injury) | 14 | 0.87 | 73 | [CH 134] Install combination horizontal alignment/ advisory speed signs | Signs | 45210.6347 | [CH 134] | 3
Not specified | O (property damage only) | 14 | 0.71 | 74 | [CH 134] Install combination horizontal alignment/ advisory speed signs | Signs | 45210.6347 | [CH 134] | 3
Not specified | All | 579 | 0.921 | 10115 | [CH 1340] Install pedestrian countdown timer | Intersection traffic control | 45210.6347 | [CH 1340] | 3
Not specified | K (fatal),A (serious injury),B (minor injury),C (possible injury) | 579 | 0.988 | 10116 | [CH 1340] Install pedestrian countdown timer | Intersection traffic control | 45210.6347 | [CH 1340] | 3
Not specified | O (property damage only) | 601 | 0.96 | 10371 | [CH 1340] Install pedestrian countdown timer | Intersection traffic control | 45210.6347 | [CH 1340] | 3
Not specified | All | 601 | 0.94333 | 10369 | [CH 1340] Install pedestrian countdown timer | Intersection traffic control | 45210.6347 | [CH 1340] | 3
Not specified | K (fatal),A (serious injury),B (minor injury),C (possible injury) | 601 | 0.88333 | 10370 | [CH 1340] Install pedestrian countdown timer | Intersection traffic control | 45210.6347 | [CH 1340] | 3
Not specified | O (property damage only) | 488 | 0.929 | 8792 | [CH 1340] Install pedestrian countdown timer | Intersection traffic control | 45210.6347 | [CH 1340] | 3
Not specified | K (fatal),A (serious injury),B (minor injury),C (possible injury) | 459 | 0.48 | 8221 | [CH 1340] Install pedestrian countdown timer | Intersection traffic control | 45210.6347 | [CH 1340] | 3
Not specified | K (fatal),A (serious injury),B (minor injury),C (possible injury) | 488 | 0.952 | 8791 | [CH 1340] Install pedestrian countdown timer | Intersection traffic control | 45210.6347 | [CH 1340] | 3
Not specified | All | 488 | 0.912 | 8790 | [CH 1340] Install pedestrian countdown timer | Intersection traffic control | 45210.6347 | [CH 1340] | 3
Not specified | All | 432 | 0.975 | 7729 | [CH 1341] Install flashing yellow arrow | Intersection traffic control | 45210.6347 | [CH 1341] | 3
Not specified | All | 333 | 1.22 | 5275 | [CH 1342] Reduce paved shoulder width from 3 ft to 0 ft | Shoulder treatments | 45210.6347 | [CH 1342] | 3
Not specified | K (fatal),A (serious injury),B (minor injury),C (possible injury) | 439 | 1.32 | 8158 | [CH 1346] Reduce lane width from 12 ft to 10 ft | Roadway | 45210.6347 | [CH 1346] | 3
Not specified | All | 439 | 1.28 | 8157 | [CH 1346] Reduce lane width from 12 ft to 10 ft | Roadway | 45210.6347 | [CH 1346] | 3
Not specified | All | 338 | 1.045 | 5333 | [CH 1346] Reduce lane width from 12 ft to 10 ft | Roadway | 45210.6347 | [CH 1346] | 3
Not specified | All | 338 | 1.015 | 5339 | [CH 1347] Reduce lane width from 12 ft to 11 ft | Roadway | 45210.6347 | [CH 1347] | 3
Not specified | All | 338 | 1.03 | 5357 | [CH 1348] Reduce paved shoulder from 3 ft to 2 ft | Shoulder treatments | 45210.6347 | [CH 1348] | 3
Not specified | All | 338 | 1.12 | 5351 | [CH 1349] Reduce paved shoulder from 3 ft to 1 ft | Shoulder treatments | 45210.6347 | [CH 1349] | 3
Not specified | All | 338 | 1.145 | 5345 | [CH 1350] Reduce paved shoulder from 3 ft to 0 ft | Shoulder treatments | 45210.6347 | [CH 1350] | 3
Not specified | All | 339 | 0.772 | 5394 | [CH 1351] Install rectangular shaped centerline rumble strips | Roadway | 45210.6347 | [CH 1351] | 3
Not specified | K (fatal),A (serious injury),B (minor injury),C (possible injury) | 339 | 0.689 | 5397 | [CH 1351] Install rectangular shaped centerline rumble strips | Roadway | 45210.6347 | [CH 1351] | 3
Not specified | K (fatal),A (serious injury),B (minor injury),C (possible injury) | 339 | 0.398 | 5393 | [CH 1352] Install football shaped centerline rumble strips | Roadway | 45210.6347 | [CH 1352] | 3
Not specified | All | 339 | 0.331 | 5390 | [CH 1352] Install football shaped centerline rumble strips | Roadway | 45210.6347 | [CH 1352] | 3
Legacy | All | 340 | 0.71 | 5402 | [CH 1353] Upgrade narrow unpaved shoulder (< 5 ft) to wide unpaved shoulder (> 5 ft) | Shoulder treatments | 45210.6347 | [CH 1353] | 3
Legacy | K (fatal),A (serious injury),B (minor injury),C (possible injury) | 340 | 0.35 | 5403 | [CH 1353] Upgrade narrow unpaved shoulder (< 5 ft) to wide unpaved shoulder (> 5 ft) | Shoulder treatments | 45210.6347 | [CH 1353] | 3
Single Carrigeway | All | 340 | 0.71 | 5402 | [CH 1353] Upgrade narrow unpaved shoulder (< 5 ft) to wide unpaved shoulder (> 5 ft) | Shoulder treatments | 45210.6347 | [CH 1353] | 3
Single Carrigeway | K (fatal),A (serious injury),B (minor injury),C (possible injury) | 340 | 0.35 | 5403 | [CH 1353] Upgrade narrow unpaved shoulder (< 5 ft) to wide unpaved shoulder (> 5 ft) | Shoulder treatments | 45210.6347 | [CH 1353] | 3
Legacy | K (fatal),A (serious injury),B (minor injury),C (possible injury) | 340 | 0.28 | 5410 | [CH 1354] Upgrade narrow unpaved shoulder (< 5 ft) to wide paved shoulder (> 5 ft) | Shoulder treatments | 45210.6347 | [CH 1354] | 3
Single Carrigeway | K (fatal),A (serious injury),B (minor injury),C (possible injury) | 340 | 0.28 | 5410 | [CH 1354] Upgrade narrow unpaved shoulder (< 5 ft) to wide paved shoulder (> 5 ft) | Shoulder treatments | 45210.6347 | [CH 1354] | 3
Single Carrigeway | All | 340 | 0.58 | 5409 | [CH 1354] Upgrade narrow unpaved shoulder (< 5 ft) to wide paved shoulder (> 5 ft) | Shoulder treatments | 45210.6347 | [CH 1354] | 3
Legacy | All | 340 | 0.58 | 5409 | [CH 1354] Upgrade narrow unpaved shoulder (< 5 ft) to wide paved shoulder (> 5 ft) | Shoulder treatments | 45210.6347 | [CH 1354] | 3
Motorway | All | 609 | 0.59 | 10555 | [CH 1360] Install ramp meter | Advanced technology and ITS | 45210.6347 | [CH 1360] | 3
Single Carrigeway | All | 350 | 0.78 | 5505 | [CH 1365] Install raised pavement markers with restriping (center and edgelines) | Delineation | 45210.6347 | [CH 1365] | 3
Legacy | All | 350 | 0.78 | 5505 | [CH 1365] Install raised pavement markers with restriping (center and edgelines) | Delineation | 45210.6347 | [CH 1365] | 3
Motorway | All | 350 | 0.78 | 5505 | [CH 1365] Install raised pavement markers with restriping (center and edgelines) | Delineation | 45210.6347 | [CH 1365] | 3
Motorway | K (fatal),A (serious injury),B (minor injury),C (possible injury) | 351 | 1.172 | 5507 | [CH 1366] Decrease paved outside shoulder width from 10ft to 8ft | Shoulder treatments | 45210.6347 | [CH 1366] | 3
Motorway | All | 351 | 1.081 | 5506 | [CH 1366] Decrease paved outside shoulder width from 10ft to 8ft | Shoulder treatments | 45210.6347 | [CH 1366] | 3
Motorway | All | 351 | 0.774 | 5509 | [CH 1367] Increase paved outside shoulder width from 10ft to 12ft | Shoulder treatments | 45210.6347 | [CH 1367] | 3
Motorway | K (fatal),A (serious injury),B (minor injury),C (possible injury) | 351 | 0.9 | 5510 | [CH 1367] Increase paved outside shoulder width from 10ft to 12ft | Shoulder treatments | 45210.6347 | [CH 1367] | 3
Motorway | All | 351 | 3.629 | 5512 | [CH 1368] Decrease median width from 64ft to 22ft | Access management | 45210.6347 | [CH 1368] | 3
Motorway | K (fatal),A (serious injury),B (minor injury),C (possible injury) | 351 | 3.227 | 5513 | [CH 1368] Decrease median width from 64ft to 22ft | Access management | 45210.6347 | [CH 1368] | 3
Motorway | K (fatal),A (serious injury),B (minor injury),C (possible injury) | 351 | 1.073 | 5517 | [CH 1369] Decrease median width from 64ft to 40ft | Access management | 45210.6347 | [CH 1369] | 3
Motorway | All | 351 | 1.071 | 5516 | [CH 1369] Decrease median width from 64ft to 40ft | Access management | 45210.6347 | [CH 1369] | 3
Not specified | A (serious injury),B (minor injury),C (possible injury) | 14 | 0.89 | 183 | [CH 137] Raise standard by one class for winter maintenance | Roadway | 45210.6347 | [CH 137] | 3
Not specified | O (property damage only) | 14 | 0.73 | 184 | [CH 137] Raise standard by one class for winter maintenance | Roadway | 45210.6347 | [CH 137] | 3
Motorway | K (fatal),A (serious injury),B (minor injury),C (possible injury) | 351 | 0.446 | 5520 | [CH 1370] Decrease inside shoulder width from 10ft to 4ft | Shoulder treatments | 45210.6347 | [CH 1370] | 3
Motorway | K (fatal),A (serious injury),B (minor injury),C (possible injury) | 351 | 0.98 | 5521 | [CH 1371] Increase inside shoulder width from 10ft to 11ft | Shoulder treatments | 45210.6347 | [CH 1371] | 3
Motorway | K (fatal),A (serious injury),B (minor injury),C (possible injury) | 351 | 0.669 | 5522 | [CH 1372] Increase inside shoulder width from 10ft to 12ft | Shoulder treatments | 45210.6347 | [CH 1372] | 3
Not specified | All | 349 | 1.12 | 5539 | [CH 1377] Install red-light cameras with warning signs at all RLC intersections | Advanced technology and ITS | 45210.6347 | [CH 1377] | 3
Not specified | A (serious injury),B (minor injury),C (possible injury) | 349 | 0.87 | 5538 | [CH 1377] Install red-light cameras with warning signs at all RLC intersections | Advanced technology and ITS | 45210.6347 | [CH 1377] | 3
Not specified | All | 349 | 0.98 | 5545 | [CH 1378] Install red-light cameras with warning signs not at all RLC intersections | Advanced technology and ITS | 45210.6347 | [CH 1378] | 3
Not specified | A (serious injury),B (minor injury),C (possible injury) | 349 | 0.86 | 5544 | [CH 1378] Install red-light cameras with warning signs not at all RLC intersections | Advanced technology and ITS | 45210.6347 | [CH 1378] | 3
Not specified | O (property damage only) | 14 | 1.13 | 415 | [CH 139] Raised intersections | Pedestrians | 45210.6347 | [CH 139] | 3
Not specified | A (serious injury),B (minor injury),C (possible injury) | 14 | 1.05 | 414 | [CH 139] Raised intersections | Pedestrians | 45210.6347 | [CH 139] | 3
Not specified | K (fatal),A (serious injury),B (minor injury),C (possible injury) | 388 | 0.92633 | 6065 | [CH 1396] Increase retroreflectivity of STOP signs | Intersection traffic control | 45210.6347 | [CH 1396] | 3
Not specified | All | 388 | 0.93771 | 6086 | [CH 1396] Increase retroreflectivity of STOP signs | Intersection traffic control | 45210.6347 | [CH 1396] | 3
Not specified | K (fatal),A (serious injury),B (minor injury),C (possible injury) | 389 | 0.644 | 6096 | [CH 1397] Improve left-turn lane offset to create positive offset | Intersection geometry | 45210.6347 | [CH 1397] | 3
Not specified | All | 389 | 0.662 | 6095 | [CH 1397] Improve left-turn lane offset to create positive offset | Intersection geometry | 45210.6347 | [CH 1397] | 3
Motorway | A (serious injury),B (minor injury),C (possible injury) | 14 | 0.94 | 588 | [CH 14] Area-wide or corridor-specific traffic calming | Speed management | 45210.6347 | [CH 14] | 3
Legacy | A (serious injury),B (minor injury),C (possible injury) | 14 | 0.94 | 588 | [CH 14] Area-wide or corridor-specific traffic calming | Speed management | 45210.6347 | [CH 14] | 3
Motorway | O (property damage only) | 14 | 0.97 | 591 | [CH 14] Area-wide or corridor-specific traffic calming | Speed management | 45210.6347 | [CH 14] | 3
Single Carrigeway | O (property damage only) | 14 | 0.97 | 591 | [CH 14] Area-wide or corridor-specific traffic calming | Speed management | 45210.6347 | [CH 14] | 3
Legacy | O (property damage only) | 14 | 0.97 | 591 | [CH 14] Area-wide or corridor-specific traffic calming | Speed management | 45210.6347 | [CH 14] | 3
Single Carrigeway | A (serious injury),B (minor injury),C (possible injury) | 14 | 0.94 | 588 | [CH 14] Area-wide or corridor-specific traffic calming | Speed management | 45210.6347 | [CH 14] | 3
Not specified | A (serious injury),B (minor injury),C (possible injury) | 14 | 0.89 | 586 | [CH 14] Area-wide or corridor-specific traffic calming | Speed management | 45210.6347 | [CH 14] | 3
Not specified | O (property damage only) | 14 | 0.95 | 589 | [CH 14] Area-wide or corridor-specific traffic calming | Speed management | 45210.6347 | [CH 14] | 3
Not specified | K (fatal),A (serious injury) | 399 | 0.54 | 6382 | [CH 1408] Implement black spot treatment programme | Intersection geometry | 45210.6347 | [CH 1408] | 3
Not specified | A (serious injury),B (minor injury),C (possible injury) | 399 | 0.73727 | 6394 | [CH 1408] Implement black spot treatment programme | Intersection geometry | 45210.6347 | [CH 1408] | 3
Single Carrigeway | All | 423 | 0.908 | 7269 | [CH 1409] Install roadside barrier | Roadside | 45210.6347 | [CH 1409] | 3
Legacy | All | 423 | 0.908 | 7269 | [CH 1409] Install roadside barrier | Roadside | 45210.6347 | [CH 1409] | 3
Motorway | All | 423 | 0.908 | 7269 | [CH 1409] Install roadside barrier | Roadside | 45210.6347 | [CH 1409] | 3
Not specified | All | 407 | 0.58867 | 6671 | [CH 1413] Install shoulder rumble strips and widen shoulder | Shoulder treatments | 45210.6347 | [CH 1413] | 3
Not specified | K (fatal),A (serious injury),B (minor injury),C (possible injury) | 407 | 0.5555 | 6670 | [CH 1413] Install shoulder rumble strips and widen shoulder | Shoulder treatments | 45210.6347 | [CH 1413] | 3
Not specified | All | 410 | 1.0915 | 7347 | [CH 1420] Improve pavement friction (Chip Seal) | Roadway | 45210.6347 | [CH 1420] | 3
Not specified | K (fatal),A (serious injury),B (minor injury),C (possible injury) | 410 | 1.0422 | 7348 | [CH 1420] Improve pavement friction (Chip Seal) | Roadway | 45210.6347 | [CH 1420] | 3
Motorway | K (fatal),A (serious injury),B (minor injury),C (possible injury) | 410 | 0.57 | 6847 | [CH 1420] Improve pavement friction (Chip Seal) | Roadway | 45210.6347 | [CH 1420] | 3
Motorway | All | 410 | 0.832 | 6846 | [CH 1420] Improve pavement friction (Chip Seal) | Roadway | 45210.6347 | [CH 1420] | 3
Not specified | All | 170 | 0.73333 | 2682 | [CH 1421] Convert from yield signal control to signalized control | Intersection traffic control | 45210.6347 | [CH 1421] | 3
Single Carrigeway | B (minor injury) | 593 | 0.87 | 10276 | [CH 1422] Install adaptive traffic signal control | Intersection traffic control | 45210.6347 | [CH 1422] | 3
Legacy | B (minor injury) | 593 | 0.87 | 10276 | [CH 1422] Install adaptive traffic signal control | Intersection traffic control | 45210.6347 | [CH 1422] | 3
Legacy | K (fatal),A (serious injury),B (minor injury) | 593 | 0.68 | 10275 | [CH 1422] Install adaptive traffic signal control | Intersection traffic control | 45210.6347 | [CH 1422] | 3
Single Carrigeway | K (fatal),A (serious injury),B (minor injury) | 593 | 0.68 | 10275 | [CH 1422] Install adaptive traffic signal control | Intersection traffic control | 45210.6347 | [CH 1422] | 3
Motorway | B (minor injury) | 593 | 0.87 | 10276 | [CH 1422] Install adaptive traffic signal control | Intersection traffic control | 45210.6347 | [CH 1422] | 3
Legacy | All | 593 | 0.98 | 10272 | [CH 1422] Install adaptive traffic signal control | Intersection traffic control | 45210.6347 | [CH 1422] | 3
Motorway | K (fatal),A (serious injury),B (minor injury) | 593 | 0.68 | 10275 | [CH 1422] Install adaptive traffic signal control | Intersection traffic control | 45210.6347 | [CH 1422] | 3
Not specified | K (fatal),A (serious injury),B (minor injury),C (possible injury) | 613 | 0.97617 | 10637 | [CH 1422] Install adaptive traffic signal control | Intersection traffic control | 45210.6347 | [CH 1422] | 3
Single Carrigeway | O (property damage only) | 593 | 1.065 | 10274 | [CH 1422] Install adaptive traffic signal control | Intersection traffic control | 45210.6347 | [CH 1422] | 3
Legacy | O (property damage only) | 593 | 1.065 | 10274 | [CH 1422] Install adaptive traffic signal control | Intersection traffic control | 45210.6347 | [CH 1422] | 3
Not specified | All | 613 | 1.068 | 10636 | [CH 1422] Install adaptive traffic signal control | Intersection traffic control | 45210.6347 | [CH 1422] | 3
Not specified | O (property damage only) | 626 | 1.019 | 10823 | [CH 1422] Install adaptive traffic signal control | Intersection traffic control | 45210.6347 | [CH 1422] | 3
Motorway | All | 593 | 0.98 | 10272 | [CH 1422] Install adaptive traffic signal control | Intersection traffic control | 45210.6347 | [CH 1422] | 3
Legacy | K (fatal),A (serious injury),B (minor injury),C (possible injury) | 593 | 0.67 | 10273 | [CH 1422] Install adaptive traffic signal control | Intersection traffic control | 45210.6347 | [CH 1422] | 3
Motorway | K (fatal),A (serious injury),B (minor injury),C (possible injury) | 593 | 0.67 | 10273 | [CH 1422] Install adaptive traffic signal control | Intersection traffic control | 45210.6347 | [CH 1422] | 3
Not specified | All | 632 | 0.58967 | 10960 | [CH 1422] Install adaptive traffic signal control | Intersection traffic control | 45210.6347 | [CH 1422] | 3
Single Carrigeway | All | 593 | 0.98 | 10272 | [CH 1422] Install adaptive traffic signal control | Intersection traffic control | 45210.6347 | [CH 1422] | 3
Not specified | K (fatal),A (serious injury),B (minor injury),C (possible injury) | 632 | 0.5525 | 10973 | [CH 1422] Install adaptive traffic signal control | Intersection traffic control | 45210.6347 | [CH 1422] | 3
Not specified | All | 414 | 0.872 | 6860 | [CH 1422] Install adaptive traffic signal control | Intersection traffic control | 45210.6347 | [CH 1422] | 3
Single Carrigeway | O (property damage only) | 609 | 0.943 | 10562 | [CH 1422] Install adaptive traffic signal control | Intersection traffic control | 45210.6347 | [CH 1422] | 3
Motorway | K (fatal),A (serious injury),B (minor injury),C (possible injury) | 609 | 0.958 | 10561 | [CH 1422] Install adaptive traffic signal control | Intersection traffic control | 45210.6347 | [CH 1422] | 3
Single Carrigeway | All | 609 | 0.948 | 10559 | [CH 1422] Install adaptive traffic signal control | Intersection traffic control | 45210.6347 | [CH 1422] | 3
Legacy | All | 609 | 0.948 | 10559 | [CH 1422] Install adaptive traffic signal control | Intersection traffic control | 45210.6347 | [CH 1422] | 3
Legacy | O (property damage only) | 609 | 0.943 | 10562 | [CH 1422] Install adaptive traffic signal control | Intersection traffic control | 45210.6347 | [CH 1422] | 3
Not specified | K (fatal),A (serious injury),B (minor injury),C (possible injury) | 414 | 0.90333 | 6861 | [CH 1422] Install adaptive traffic signal control | Intersection traffic control | 45210.6347 | [CH 1422] | 3
Not specified | All | 626 | 0.867 | 10821 | [CH 1422] Install adaptive traffic signal control | Intersection traffic control | 45210.6347 | [CH 1422] | 3
Legacy | K (fatal),A (serious injury),B (minor injury),C (possible injury) | 609 | 0.958 | 10561 | [CH 1422] Install adaptive traffic signal control | Intersection traffic control | 45210.6347 | [CH 1422] | 3
Motorway | O (property damage only) | 593 | 1.065 | 10274 | [CH 1422] Install adaptive traffic signal control | Intersection traffic control | 45210.6347 | [CH 1422] | 3
Not specified | K (fatal),A (serious injury),B (minor injury),C (possible injury) | 626 | 0.642 | 10822 | [CH 1422] Install adaptive traffic signal control | Intersection traffic control | 45210.6347 | [CH 1422] | 3
Single Carrigeway | K (fatal),A (serious injury),B (minor injury),C (possible injury) | 593 | 0.67 | 10273 | [CH 1422] Install adaptive traffic signal control | Intersection traffic control | 45210.6347 | [CH 1422] | 3
Motorway | O (property damage only) | 609 | 0.943 | 10562 | [CH 1422] Install adaptive traffic signal control | Intersection traffic control | 45210.6347 | [CH 1422] | 3
Single Carrigeway | K (fatal),A (serious injury),B (minor injury),C (possible injury) | 609 | 0.958 | 10561 | [CH 1422] Install adaptive traffic signal control | Intersection traffic control | 45210.6347 | [CH 1422] | 3
Motorway | All | 609 | 0.948 | 10559 | [CH 1422] Install adaptive traffic signal control | Intersection traffic control | 45210.6347 | [CH 1422] | 3
Not specified | K (fatal),A (serious injury),B (minor injury),C (possible injury) | 415 | 0.705 | 6865 | [CH 1423] Widen Narrow Pavement | Roadway | 45210.6347 | [CH 1423] | 3
Not specified | A (serious injury),B (minor injury),C (possible injury) | 415 | 0.693 | 6866 | [CH 1423] Widen Narrow Pavement | Roadway | 45210.6347 | [CH 1423] | 3
Not specified | O (property damage only) | 415 | 0.683 | 6867 | [CH 1423] Widen Narrow Pavement | Roadway | 45210.6347 | [CH 1423] | 3
Not specified | All | 415 | 0.685 | 6862 | [CH 1423] Widen Narrow Pavement | Roadway | 45210.6347 | [CH 1423] | 3
Not specified | All | 417 | 1.22 | 6868 | [CH 1424] Provide below criteria Stopping Sight Distance | Alignment | 45210.6347 | [CH 1424] | 3
Not specified | K (fatal),A (serious injury),B (minor injury),C (possible injury) | 417 | 1.32 | 6869 | [CH 1424] Provide below criteria Stopping Sight Distance | Alignment | 45210.6347 | [CH 1424] | 3
Not specified | All | 417 | 1.43 | 6870 | [CH 1425] Presence of a horizontal curve, intersection, or driveway in a sight restricted area | Alignment | 45210.6347 | [CH 1425] | 3
Not specified | K (fatal),A (serious injury),B (minor injury),C (possible injury) | 417 | 1.62 | 6871 | [CH 1425] Presence of a horizontal curve, intersection, or driveway in a sight restricted area | Alignment | 45210.6347 | [CH 1425] | 3
Motorway | O (property damage only) | 637 | 0.71 | 11004 | [CH 1426] Install Variable Speed Limit (VSL) | Advanced technology and ITS | 45210.6347 | [CH 1426] | 3
Motorway | K (fatal),A (serious injury),B (minor injury),C (possible injury) | 637 | 0.69 | 11012 | [CH 1426] Install Variable Speed Limit (VSL) | Advanced technology and ITS | 45210.6347 | [CH 1426] | 3
Not specified | K (fatal),A (serious injury),B (minor injury),C (possible injury) | 622 | 0.6885 | 10760 | [CH 1426] Install Variable Speed Limit (VSL) | Advanced technology and ITS | 45210.6347 | [CH 1426] | 3
Motorway | All | 637 | 0.684 | 11009 | [CH 1426] Install Variable Speed Limit (VSL) | Advanced technology and ITS | 45210.6347 | [CH 1426] | 3
Not specified | All | 418 | 0.94 | 6886 | [CH 1427] Install dynamic speed feedback sign | Advanced technology and ITS | 45210.6347 | [CH 1427] | 3
Motorway | K (fatal),A (serious injury),B (minor injury),C (possible injury) | 420 | 0.998 | 7134 | [CH 1428] Increase Median Width | Roadside | 45210.6347 | [CH 1428] | 3
Motorway | All | 420 | 0.991 | 6999 | [CH 1428] Increase Median Width | Roadside | 45210.6347 | [CH 1428] | 3
Motorway | K (fatal),A (serious injury),B (minor injury),C (possible injury) | 420 | 0.969 | 7222 | [CH 1429] Increase median shoulder width | Shoulder treatments | 45210.6347 | [CH 1429] | 3
Motorway | All | 420 | 0.8758 | 7219 | [CH 1429] Increase median shoulder width | Shoulder treatments | 45210.6347 | [CH 1429] | 3
Not specified | All | 349 | 0.995 | 5487 | [CH 143] Install red-light cameras | Advanced technology and ITS | 45210.6347 | [CH 143] | 3
Not specified | All | 473 | 0.8 | 8493 | [CH 143] Install red-light cameras | Advanced technology and ITS | 45210.6347 | [CH 143] | 3
Not specified | O (property damage only) | 349 | 1.03 | 5475 | [CH 143] Install red-light cameras | Advanced technology and ITS | 45210.6347 | [CH 143] | 3
Not specified | A (serious injury),B (minor injury),C (possible injury) | 349 | 0.97 | 5485 | [CH 143] Install red-light cameras | Advanced technology and ITS | 45210.6347 | [CH 143] | 3
Not specified | All | 449 | 0.88533 | 8089 | [CH 143] Install red-light cameras | Advanced technology and ITS | 45210.6347 | [CH 143] | 3
Not specified | K (fatal) | 349 | 0.83 | 5469 | [CH 143] Install red-light cameras | Advanced technology and ITS | 45210.6347 | [CH 143] | 3
Not specified | K (fatal),A (serious injury),B (minor injury),C (possible injury) | 449 | 0.653 | 8092 | [CH 143] Install red-light cameras | Advanced technology and ITS | 45210.6347 | [CH 143] | 3
Not specified | All | 412 | 0.916 | 6875 | [CH 143] Install red-light cameras | Advanced technology and ITS | 45210.6347 | [CH 143] | 3
Not specified | O (property damage only) | 412 | 1.014 | 6876 | [CH 143] Install red-light cameras | Advanced technology and ITS | 45210.6347 | [CH 143] | 3
Not specified | K (fatal) | 236 | 0.795 | 3861 | [CH 143] Install red-light cameras | Advanced technology and ITS | 45210.6347 | [CH 143] | 3
Not specified | K (fatal),A (serious injury),B (minor injury),C (possible injury) | 412 | 0.676 | 6877 | [CH 143] Install red-light cameras | Advanced technology and ITS | 45210.6347 | [CH 143] | 3
Not specified | K (fatal),A (serious injury),B (minor injury),C (possible injury) | 205 | 1.13 | 2980 | [CH 143] Install red-light cameras | Advanced technology and ITS | 45210.6347 | [CH 143] | 3
Not specified | All | 205 | 1.15 | 2979 | [CH 143] Install red-light cameras | Advanced technology and ITS | 45210.6347 | [CH 143] | 3
Motorway | K (fatal),A (serious injury),B (minor injury),C (possible injury) | 410 | 0.8985 | 7370 | [CH 1431] Improve pavement friction (Diamond grinding) | Roadway | 45210.6347 | [CH 1431] | 3
Motorway | All | 410 | 0.8585 | 7369 | [CH 1431] Improve pavement friction (Diamond grinding) | Roadway | 45210.6347 | [CH 1431] | 3
Not specified | K (fatal),A (serious injury),B (minor injury),C (possible injury) | 410 | 0.871 | 7373 | [CH 1431] Improve pavement friction (Diamond grinding) | Roadway | 45210.6347 | [CH 1431] | 3
Not specified | All | 410 | 0.835 | 7372 | [CH 1431] Improve pavement friction (Diamond grinding) | Roadway | 45210.6347 | [CH 1431] | 3
Not specified | K (fatal),A (serious injury),B (minor injury),C (possible injury) | 410 | 1.0817 | 7411 | [CH 1432] Improve pavement friction (Microsurfacing) | Roadway | 45210.6347 | [CH 1432] | 3
Motorway | K (fatal),A (serious injury),B (minor injury),C (possible injury) | 410 | 1.036 | 7058 | [CH 1432] Improve pavement friction (Microsurfacing) | Roadway | 45210.6347 | [CH 1432] | 3
Not specified | All | 410 | 1.0191 | 7410 | [CH 1432] Improve pavement friction (Microsurfacing) | Roadway | 45210.6347 | [CH 1432] | 3
Motorway | All | 410 | 1.075 | 7057 | [CH 1432] Improve pavement friction (Microsurfacing) | Roadway | 45210.6347 | [CH 1432] | 3
Single Carrigeway | K (fatal),A (serious injury),B (minor injury),C (possible injury) | 410 | 0.89467 | 7459 | [CH 1433] Improve pavement friction (OGFC-Open Graded Friction Course) | Roadway | 45210.6347 | [CH 1433] | 3
Not specified | All | 410 | 1.0023 | 7464 | [CH 1433] Improve pavement friction (OGFC-Open Graded Friction Course) | Roadway | 45210.6347 | [CH 1433] | 3
Not specified | K (fatal),A (serious injury),B (minor injury),C (possible injury) | 410 | 0.9655 | 7465 | [CH 1433] Improve pavement friction (OGFC-Open Graded Friction Course) | Roadway | 45210.6347 | [CH 1433] | 3
Legacy | K (fatal),A (serious injury),B (minor injury),C (possible injury) | 410 | 0.89467 | 7459 | [CH 1433] Improve pavement friction (OGFC-Open Graded Friction Course) | Roadway | 45210.6347 | [CH 1433] | 3
Single Carrigeway | All | 410 | 0.911 | 7458 | [CH 1433] Improve pavement friction (OGFC-Open Graded Friction Course) | Roadway | 45210.6347 | [CH 1433] | 3
Legacy | All | 410 | 0.911 | 7458 | [CH 1433] Improve pavement friction (OGFC-Open Graded Friction Course) | Roadway | 45210.6347 | [CH 1433] | 3
Not specified | K (fatal),A (serious injury),B (minor injury),C (possible injury) | 410 | 1.0896 | 7523 | [CH 1434] Improve pavement friction (Thin HMA-Hot Mix Asphalt) | Roadway | 45210.6347 | [CH 1434] | 3
Not specified | All | 410 | 1.0697 | 7522 | [CH 1434] Improve pavement friction (Thin HMA-Hot Mix Asphalt) | Roadway | 45210.6347 | [CH 1434] | 3
Single Carrigeway | K (fatal),A (serious injury),B (minor injury),C (possible injury) | 410 | 0.95475 | 7529 | [CH 1434] Improve pavement friction (Thin HMA-Hot Mix Asphalt) | Roadway | 45210.6347 | [CH 1434] | 3
Legacy | K (fatal),A (serious injury),B (minor injury),C (possible injury) | 410 | 0.95475 | 7529 | [CH 1434] Improve pavement friction (Thin HMA-Hot Mix Asphalt) | Roadway | 45210.6347 | [CH 1434] | 3
Single Carrigeway | All | 410 | 1.0333 | 7528 | [CH 1434] Improve pavement friction (Thin HMA-Hot Mix Asphalt) | Roadway | 45210.6347 | [CH 1434] | 3
Legacy | All | 410 | 1.0333 | 7528 | [CH 1434] Improve pavement friction (Thin HMA-Hot Mix Asphalt) | Roadway | 45210.6347 | [CH 1434] | 3
Not specified | K (fatal),A (serious injury),B (minor injury),C (possible injury) | 410 | 0.8575 | 7558 | [CH 1435] Improve pavement friction (UTBWC-Ultra thin bonded wearing course) | Roadway | 45210.6347 | [CH 1435] | 3
Not specified | All | 410 | 0.857 | 7557 | [CH 1435] Improve pavement friction (UTBWC-Ultra thin bonded wearing course) | Roadway | 45210.6347 | [CH 1435] | 3
Motorway | K (fatal),A (serious injury),B (minor injury),C (possible injury) | 410 | 0.93567 | 7540 | [CH 1435] Improve pavement friction (UTBWC-Ultra thin bonded wearing course) | Roadway | 45210.6347 | [CH 1435] | 3
Motorway | All | 410 | 1.0017 | 7539 | [CH 1435] Improve pavement friction (UTBWC-Ultra thin bonded wearing course) | Roadway | 45210.6347 | [CH 1435] | 3
Not specified | K (fatal),A (serious injury),B (minor injury),C (possible injury) | 410 | 0.93 | 7577 | [CH 1436] Improve pavement friction (Slurry seal) | Roadway | 45210.6347 | [CH 1436] | 3
Not specified | All | 410 | 0.9335 | 7576 | [CH 1436] Improve pavement friction (Slurry seal) | Roadway | 45210.6347 | [CH 1436] | 3
Not specified | All | 422 | 0.901 | 7690 | [CH 1439] Change from protected only to flashing yellow arrow protected/permissive left turn with time of day operation | Intersection traffic control | 45210.6347 | [CH 1439] | 3
Legacy | A (serious injury),B (minor injury),C (possible injury) | 14 | 0.75 | 179 | [CH 144] Reduce driveways from 10-24 to less than 10 per mile | Access management | 45210.6347 | [CH 144] | 3
Single Carrigeway | A (serious injury),B (minor injury),C (possible injury) | 14 | 0.75 | 179 | [CH 144] Reduce driveways from 10-24 to less than 10 per mile | Access management | 45210.6347 | [CH 144] | 3
Motorway | A (serious injury),B (minor injury),C (possible injury) | 14 | 0.75 | 179 | [CH 144] Reduce driveways from 10-24 to less than 10 per mile | Access management | 45210.6347 | [CH 144] | 3
Not specified | All | 422 | 0.934 | 7694 | [CH 1440] Change from 5-section "doghouse" protected/permissive left turn to flashing yellow arrow protected/permissive left turn | Intersection traffic control | 45210.6347 | [CH 1440] | 3
Not specified | K (fatal),A (serious injury),B (minor injury),C (possible injury) | 422 | 0.853 | 7695 | [CH 1440] Change from 5-section "doghouse" protected/permissive left turn to flashing yellow arrow protected/permissive left turn | Intersection traffic control | 45210.6347 | [CH 1440] | 3
Not specified | All | 424 | 0.806 | 7274 | [CH 1442] Implement transit lane priority (at transit-serviced locations) | Transit | 45210.6347 | [CH 1442] | 3
Not specified | All | 424 | 0.836 | 7275 | [CH 1443] Implement transit signal and lane priority (at transit-serviced locations) | Transit | 45210.6347 | [CH 1443] | 3
Legacy | All | 425 | 1.0733 | 7292 | [CH 1444] Install Fixed Automated Spray Technology (FAST) | Advanced technology and ITS | 45210.6347 | [CH 1444] | 3
Single Carrigeway | All | 425 | 1.0733 | 7292 | [CH 1444] Install Fixed Automated Spray Technology (FAST) | Advanced technology and ITS | 45210.6347 | [CH 1444] | 3
Motorway | All | 425 | 1.0733 | 7292 | [CH 1444] Install Fixed Automated Spray Technology (FAST) | Advanced technology and ITS | 45210.6347 | [CH 1444] | 3
Motorway | A (serious injury),B (minor injury),C (possible injury) | 14 | 0.69 | 178 | [CH 145] Reduce driveways from 26-48 to 10-24 per mile | Access management | 45210.6347 | [CH 145] | 3
Legacy | A (serious injury),B (minor injury),C (possible injury) | 14 | 0.69 | 178 | [CH 145] Reduce driveways from 26-48 to 10-24 per mile | Access management | 45210.6347 | [CH 145] | 3
Single Carrigeway | A (serious injury),B (minor injury),C (possible injury) | 14 | 0.69 | 178 | [CH 145] Reduce driveways from 26-48 to 10-24 per mile | Access management | 45210.6347 | [CH 145] | 3
Not specified | O (property damage only) | 426 | 0.521 | 7570 | [CH 1452] Convert 2 lane roadway to 4 lane divided roadway | Roadway | 45210.6347 | [CH 1452] | 3
Not specified | All | 426 | 0.54317 | 7575 | [CH 1452] Convert 2 lane roadway to 4 lane divided roadway | Roadway | 45210.6347 | [CH 1452] | 3
Not specified | K (fatal),A (serious injury),B (minor injury),C (possible injury) | 426 | 0.458 | 7571 | [CH 1452] Convert 2 lane roadway to 4 lane divided roadway | Roadway | 45210.6347 | [CH 1452] | 3
Not specified | A (serious injury),B (minor injury),C (possible injury) | 429 | 0.54 | 7709 | [CH 1454] Section Control | Advanced technology and ITS | 45210.6347 | [CH 1454] | 3
Not specified | K (fatal),A (serious injury) | 429 | 0.47667 | 7708 | [CH 1454] Section Control | Advanced technology and ITS | 45210.6347 | [CH 1454] | 3
Not specified | All | 432 | 0.901 | 7731 | [CH 1455] Install left turn flashing yellow arrow signals and supplemental traffic signs | Intersection traffic control | 45210.6347 | [CH 1455] | 3
Not specified | K (fatal),A (serious injury),B (minor injury),C (possible injury) | 433 | 0.42 | 7735 | [CH 1457] Add a through lane on both directions and a raised median | Roadway | 45210.6347 | [CH 1457] | 3
Not specified | All | 433 | 0.515 | 7734 | [CH 1457] Add a through lane on both directions and a raised median | Roadway | 45210.6347 | [CH 1457] | 3
Single Carrigeway | A (serious injury),B (minor injury),C (possible injury) | 14 | 0.71 | 177 | [CH 146] Reduce driveways from 48 to 26-48 per mile | Access management | 45210.6347 | [CH 146] | 3
Legacy | A (serious injury),B (minor injury),C (possible injury) | 14 | 0.71 | 177 | [CH 146] Reduce driveways from 48 to 26-48 per mile | Access management | 45210.6347 | [CH 146] | 3
Motorway | A (serious injury),B (minor injury),C (possible injury) | 14 | 0.71 | 177 | [CH 146] Reduce driveways from 48 to 26-48 per mile | Access management | 45210.6347 | [CH 146] | 3
Not specified | All | 433 | 1.475 | 7833 | [CH 1460] Decrease paved right shoulder from 8-ft to X | Shoulder treatments | 45210.6347 | [CH 1460] | 3
Not specified | K (fatal),A (serious injury),B (minor injury),C (possible injury) | 433 | 1.5075 | 7837 | [CH 1460] Decrease paved right shoulder from 8-ft to X | Shoulder treatments | 45210.6347 | [CH 1460] | 3
Not specified | All | 410 | 0.706 | 7900 | [CH 1462] Improve pavement friction (HFS-High Friction Surfacing) | Roadway | 45210.6347 | [CH 1462] | 3
Not specified | All | 444 | 0.48133 | 7980 | [CH 1468] Install a traffic signal and left turn lanes | Intersection traffic control | 45210.6347 | [CH 1468] | 3
Not specified | K (fatal),A (serious injury),B (minor injury),C (possible injury) | 444 | 0.47633 | 7971 | [CH 1468] Install a traffic signal and left turn lanes | Intersection traffic control | 45210.6347 | [CH 1468] | 3
Not specified | O (property damage only) | 445 | 0.984 | 8014 | [CH 1469] Install shoulder rumble stripe, widen shoulder from 0 to 2 feet, and pavement resurfacing | Shoulder treatments | 45210.6347 | [CH 1469] | 3
Not specified | K (fatal),A (serious injury),B (minor injury),C (possible injury) | 445 | 0.784 | 8018 | [CH 1469] Install shoulder rumble stripe, widen shoulder from 0 to 2 feet, and pavement resurfacing | Shoulder treatments | 45210.6347 | [CH 1469] | 3
Not specified | B (minor injury),C (possible injury) | 445 | 0.756 | 8013 | [CH 1469] Install shoulder rumble stripe, widen shoulder from 0 to 2 feet, and pavement resurfacing | Shoulder treatments | 45210.6347 | [CH 1469] | 3
Not specified | A (serious injury) | 445 | 0.882 | 8012 | [CH 1469] Install shoulder rumble stripe, widen shoulder from 0 to 2 feet, and pavement resurfacing | Shoulder treatments | 45210.6347 | [CH 1469] | 3
Not specified | K (fatal) | 445 | 0.547 | 8011 | [CH 1469] Install shoulder rumble stripe, widen shoulder from 0 to 2 feet, and pavement resurfacing | Shoulder treatments | 45210.6347 | [CH 1469] | 3
Not specified | K (fatal),A (serious injury) | 445 | 0.822 | 8015 | [CH 1469] Install shoulder rumble stripe, widen shoulder from 0 to 2 feet, and pavement resurfacing | Shoulder treatments | 45210.6347 | [CH 1469] | 3
Not specified | A (serious injury),B (minor injury),C (possible injury) | 445 | 0.8 | 8016 | [CH 1469] Install shoulder rumble stripe, widen shoulder from 0 to 2 feet, and pavement resurfacing | Shoulder treatments | 45210.6347 | [CH 1469] | 3
Not specified | B (minor injury),C (possible injury),O (property damage only) | 445 | 0.927 | 8017 | [CH 1469] Install shoulder rumble stripe, widen shoulder from 0 to 2 feet, and pavement resurfacing | Shoulder treatments | 45210.6347 | [CH 1469] | 3
Not specified | A (serious injury),B (minor injury),C (possible injury),O (property damage only) | 445 | 0.93 | 8019 | [CH 1469] Install shoulder rumble stripe, widen shoulder from 0 to 2 feet, and pavement resurfacing | Shoulder treatments | 45210.6347 | [CH 1469] | 3
Not specified | All | 445 | 0.918 | 8020 | [CH 1469] Install shoulder rumble stripe, widen shoulder from 0 to 2 feet, and pavement resurfacing | Shoulder treatments | 45210.6347 | [CH 1469] | 3
Single Carrigeway | All | 448 | 0.74 | 8076 | [CH 1472] Lower posted speed limit from 50 kph to 40 kph | Speed management | 45210.6347 | [CH 1472] | 3
Legacy | O (property damage only) | 448 | 0.821 | 8078 | [CH 1472] Lower posted speed limit from 50 kph to 40 kph | Speed management | 45210.6347 | [CH 1472] | 3
Legacy | K (fatal),A (serious injury),B (minor injury),C (possible injury) | 448 | 0.501 | 8077 | [CH 1472] Lower posted speed limit from 50 kph to 40 kph | Speed management | 45210.6347 | [CH 1472] | 3
Legacy | All | 448 | 0.74 | 8076 | [CH 1472] Lower posted speed limit from 50 kph to 40 kph | Speed management | 45210.6347 | [CH 1472] | 3
Single Carrigeway | O (property damage only) | 448 | 0.821 | 8078 | [CH 1472] Lower posted speed limit from 50 kph to 40 kph | Speed management | 45210.6347 | [CH 1472] | 3
Single Carrigeway | K (fatal),A (serious injury),B (minor injury),C (possible injury) | 448 | 0.501 | 8077 | [CH 1472] Lower posted speed limit from 50 kph to 40 kph | Speed management | 45210.6347 | [CH 1472] | 3
Single Carrigeway | All | 450 | 0.93512 | 8139 | [CH 1473] Upgrade existing markings to wet-reflective pavement markings | Delineation | 45210.6347 | [CH 1473] | 3
Legacy | All | 450 | 0.93512 | 8139 | [CH 1473] Upgrade existing markings to wet-reflective pavement markings | Delineation | 45210.6347 | [CH 1473] | 3
Motorway | A (serious injury),B (minor injury),C (possible injury) | 450 | 0.889 | 8126 | [CH 1473] Upgrade existing markings to wet-reflective pavement markings | Delineation | 45210.6347 | [CH 1473] | 3
Not specified | All | 450 | 0.861 | 8123 | [CH 1473] Upgrade existing markings to wet-reflective pavement markings | Delineation | 45210.6347 | [CH 1473] | 3
Not specified | K (fatal),A (serious injury),B (minor injury),C (possible injury) | 450 | 0.595 | 8110 | [CH 1473] Upgrade existing markings to wet-reflective pavement markings | Delineation | 45210.6347 | [CH 1473] | 3
Not specified | A (serious injury),B (minor injury),C (possible injury) | 450 | 1.053 | 8118 | [CH 1473] Upgrade existing markings to wet-reflective pavement markings | Delineation | 45210.6347 | [CH 1473] | 3
Motorway | All | 450 | 0.93512 | 8139 | [CH 1473] Upgrade existing markings to wet-reflective pavement markings | Delineation | 45210.6347 | [CH 1473] | 3
Motorway | K (fatal),A (serious injury),B (minor injury),C (possible injury) | 450 | 0.887 | 8134 | [CH 1473] Upgrade existing markings to wet-reflective pavement markings | Delineation | 45210.6347 | [CH 1473] | 3
Legacy | K (fatal),A (serious injury),B (minor injury),C (possible injury) | 450 | 0.887 | 8134 | [CH 1473] Upgrade existing markings to wet-reflective pavement markings | Delineation | 45210.6347 | [CH 1473] | 3
Single Carrigeway | A (serious injury),B (minor injury),C (possible injury) | 450 | 0.889 | 8126 | [CH 1473] Upgrade existing markings to wet-reflective pavement markings | Delineation | 45210.6347 | [CH 1473] | 3
Legacy | A (serious injury),B (minor injury),C (possible injury) | 450 | 0.889 | 8126 | [CH 1473] Upgrade existing markings to wet-reflective pavement markings | Delineation | 45210.6347 | [CH 1473] | 3
Single Carrigeway | K (fatal),A (serious injury),B (minor injury),C (possible injury) | 450 | 0.887 | 8134 | [CH 1473] Upgrade existing markings to wet-reflective pavement markings | Delineation | 45210.6347 | [CH 1473] | 3
Legacy | O (property damage only) | 451 | 0.32 | 8143 | [CH 1474] Convert traditional mainline toll plaza to an all-electric toll collection system | Roadway | 45210.6347 | [CH 1474] | 3
Motorway | O (property damage only) | 451 | 0.32 | 8143 | [CH 1474] Convert traditional mainline toll plaza to an all-electric toll collection system | Roadway | 45210.6347 | [CH 1474] | 3
Motorway | K (fatal),A (serious injury),B (minor injury),C (possible injury) | 451 | 0.25 | 8142 | [CH 1474] Convert traditional mainline toll plaza to an all-electric toll collection system | Roadway | 45210.6347 | [CH 1474] | 3
Single Carrigeway | K (fatal),A (serious injury),B (minor injury),C (possible injury) | 451 | 0.25 | 8142 | [CH 1474] Convert traditional mainline toll plaza to an all-electric toll collection system | Roadway | 45210.6347 | [CH 1474] | 3
Single Carrigeway | O (property damage only) | 451 | 0.32 | 8143 | [CH 1474] Convert traditional mainline toll plaza to an all-electric toll collection system | Roadway | 45210.6347 | [CH 1474] | 3
Single Carrigeway | All | 451 | 0.25 | 8145 | [CH 1474] Convert traditional mainline toll plaza to an all-electric toll collection system | Roadway | 45210.6347 | [CH 1474] | 3
Motorway | All | 451 | 0.25 | 8145 | [CH 1474] Convert traditional mainline toll plaza to an all-electric toll collection system | Roadway | 45210.6347 | [CH 1474] | 3
Legacy | K (fatal),A (serious injury),B (minor injury),C (possible injury) | 451 | 0.25 | 8142 | [CH 1474] Convert traditional mainline toll plaza to an all-electric toll collection system | Roadway | 45210.6347 | [CH 1474] | 3
Legacy | All | 451 | 0.25 | 8145 | [CH 1474] Convert traditional mainline toll plaza to an all-electric toll collection system | Roadway | 45210.6347 | [CH 1474] | 3
Single Carrigeway | O (property damage only) | 451 | 0.8 | 8148 | [CH 1475] Convert hybrid mainline toll plaza to an all-electric toll collection system | Roadway | 45210.6347 | [CH 1475] | 3
Legacy | All | 451 | 0.77 | 8150 | [CH 1475] Convert hybrid mainline toll plaza to an all-electric toll collection system | Roadway | 45210.6347 | [CH 1475] | 3
Motorway | O (property damage only) | 451 | 0.8 | 8148 | [CH 1475] Convert hybrid mainline toll plaza to an all-electric toll collection system | Roadway | 45210.6347 | [CH 1475] | 3
Single Carrigeway | All | 451 | 0.77 | 8150 | [CH 1475] Convert hybrid mainline toll plaza to an all-electric toll collection system | Roadway | 45210.6347 | [CH 1475] | 3
Motorway | All | 451 | 0.77 | 8150 | [CH 1475] Convert hybrid mainline toll plaza to an all-electric toll collection system | Roadway | 45210.6347 | [CH 1475] | 3
Single Carrigeway | K (fatal),A (serious injury),B (minor injury),C (possible injury) | 451 | 0.72 | 8147 | [CH 1475] Convert hybrid mainline toll plaza to an all-electric toll collection system | Roadway | 45210.6347 | [CH 1475] | 3
Motorway | K (fatal),A (serious injury),B (minor injury),C (possible injury) | 451 | 0.72 | 8147 | [CH 1475] Convert hybrid mainline toll plaza to an all-electric toll collection system | Roadway | 45210.6347 | [CH 1475] | 3
Legacy | K (fatal),A (serious injury),B (minor injury),C (possible injury) | 451 | 0.72 | 8147 | [CH 1475] Convert hybrid mainline toll plaza to an all-electric toll collection system | Roadway | 45210.6347 | [CH 1475] | 3
Legacy | O (property damage only) | 451 | 0.8 | 8148 | [CH 1475] Convert hybrid mainline toll plaza to an all-electric toll collection system | Roadway | 45210.6347 | [CH 1475] | 3
Not specified | All | 453 | 2.27 | 8206 | [CH 1480] Change driveway class to high turnover/major | Access management | 45210.6347 | [CH 1480] | 3
Not specified | All | 453 | 3.98 | 8207 | [CH 1481] Signalize driveway | Access management | 45210.6347 | [CH 1481] | 3
Not specified | All | 453 | 2.25 | 8208 | [CH 1482] Change driveway type to full access | Access management | 45210.6347 | [CH 1482] | 3
Not specified | All | 462 | 0.519 | 8477 | [CH 1486] increase intersection illuminance from low (< 0.2 fc) to medium (≥ 0.2 fc and <1.1 fc) | Highway lighting | 45210.6347 | [CH 1486] | 3
Motorway | K (fatal),A (serious injury),B (minor injury),C (possible injury) | 464 | 0.75 | 8336 | [CH 1488] Install an additional lane | Roadway | 45210.6347 | [CH 1488] | 3
Motorway | K (fatal),A (serious injury),B (minor injury) | 465 | 0.82 | 8346 | [CH 1489] Install w-beam guardrail or concrete barrier | Roadside | 45210.6347 | [CH 1489] | 3
Single Carrigeway | K (fatal),A (serious injury),B (minor injury) | 465 | 0.82 | 8346 | [CH 1489] Install w-beam guardrail or concrete barrier | Roadside | 45210.6347 | [CH 1489] | 3
Legacy | K (fatal),A (serious injury),B (minor injury) | 465 | 0.82 | 8346 | [CH 1489] Install w-beam guardrail or concrete barrier | Roadside | 45210.6347 | [CH 1489] | 3
Motorway | K (fatal),A (serious injury),B (minor injury),C (possible injury) | 465 | 0.94 | 8345 | [CH 1489] Install w-beam guardrail or concrete barrier | Roadside | 45210.6347 | [CH 1489] | 3
Single Carrigeway | K (fatal),A (serious injury),B (minor injury),C (possible injury) | 465 | 0.94 | 8345 | [CH 1489] Install w-beam guardrail or concrete barrier | Roadside | 45210.6347 | [CH 1489] | 3
Legacy | K (fatal),A (serious injury),B (minor injury),C (possible injury) | 465 | 0.94 | 8345 | [CH 1489] Install w-beam guardrail or concrete barrier | Roadside | 45210.6347 | [CH 1489] | 3
Motorway | All | 465 | 1.01 | 8344 | [CH 1489] Install w-beam guardrail or concrete barrier | Roadside | 45210.6347 | [CH 1489] | 3
Single Carrigeway | All | 465 | 1.01 | 8344 | [CH 1489] Install w-beam guardrail or concrete barrier | Roadside | 45210.6347 | [CH 1489] | 3
Legacy | All | 465 | 1.01 | 8344 | [CH 1489] Install w-beam guardrail or concrete barrier | Roadside | 45210.6347 | [CH 1489] | 3
Not specified | All | 22 | 0.65 | 389 | [CH 149] Replace Night-Time Flash with Steady Operation | Intersection traffic control | 45210.6347 | [CH 149] | 3
Motorway | All | 465 | 1.06 | 8391 | [CH 1490] Install w-beam guardrail | Roadside | 45210.6347 | [CH 1490] | 3
Legacy | K (fatal),A (serious injury) | 465 | 0.84 | 8393 | [CH 1490] Install w-beam guardrail | Roadside | 45210.6347 | [CH 1490] | 3
Single Carrigeway | K (fatal),A (serious injury) | 465 | 0.84 | 8393 | [CH 1490] Install w-beam guardrail | Roadside | 45210.6347 | [CH 1490] | 3
Motorway | K (fatal),A (serious injury) | 465 | 0.84 | 8393 | [CH 1490] Install w-beam guardrail | Roadside | 45210.6347 | [CH 1490] | 3
Motorway | K (fatal),A (serious injury),B (minor injury),C (possible injury) | 465 | 0.99 | 8392 | [CH 1490] Install w-beam guardrail | Roadside | 45210.6347 | [CH 1490] | 3
Single Carrigeway | All | 465 | 1.06 | 8391 | [CH 1490] Install w-beam guardrail | Roadside | 45210.6347 | [CH 1490] | 3
Legacy | K (fatal),A (serious injury),B (minor injury),C (possible injury) | 465 | 0.99 | 8392 | [CH 1490] Install w-beam guardrail | Roadside | 45210.6347 | [CH 1490] | 3
Single Carrigeway | K (fatal),A (serious injury),B (minor injury),C (possible injury) | 465 | 0.99 | 8392 | [CH 1490] Install w-beam guardrail | Roadside | 45210.6347 | [CH 1490] | 3
Legacy | All | 465 | 1.06 | 8391 | [CH 1490] Install w-beam guardrail | Roadside | 45210.6347 | [CH 1490] | 3
Not specified | All | 466 | 0.4845 | 8430 | [CH 1491] Improve angle of channelized right turn lane | Intersection geometry | 45210.6347 | [CH 1491] | 3
Not specified | K (fatal),A (serious injury),B (minor injury),C (possible injury) | 466 | 0.564 | 8429 | [CH 1491] Improve angle of channelized right turn lane | Intersection geometry | 45210.6347 | [CH 1491] | 3
Not specified | A (serious injury),B (minor injury),C (possible injury) | 468 | 0.7525 | 8442 | [CH 1493] Install intersection conflict warning systems (ICWS) for two-lane at two-lane intersections | Signs | 45210.6347 | [CH 1493] | 3
Not specified | All | 468 | 0.775 | 8441 | [CH 1493] Install intersection conflict warning systems (ICWS) for two-lane at two-lane intersections | Signs | 45210.6347 | [CH 1493] | 3
Not specified | All | 468 | 0.795 | 8453 | [CH 1494] Install intersection conflict warning systems (ICWS) for four-lane at two-lane intersections | Signs | 45210.6347 | [CH 1494] | 3
Not specified | A (serious injury),B (minor injury),C (possible injury) | 468 | 0.8375 | 8454 | [CH 1494] Install intersection conflict warning systems (ICWS) for four-lane at two-lane intersections | Signs | 45210.6347 | [CH 1494] | 3
Not specified | All | 468 | 0.74 | 8456 | [CH 1495] Install an intersection conflict warning system (ICWS) with overhead signs (various messages) and flashers at the intersection on major; loop on minor | Signs | 45210.6347 | [CH 1495] | 3
Not specified | K (fatal),A (serious injury),B (minor injury),C (possible injury) | 468 | 0.6 | 8457 | [CH 1495] Install an intersection conflict warning system (ICWS) with overhead signs (various messages) and flashers at the intersection on major; loop on minor | Signs | 45210.6347 | [CH 1495] | 3
Not specified | All | 468 | 0.892 | 8459 | [CH 1496] Install an intersection conflict warning system (ICWS) with overhead signs (various messages) and flashers at the intersection on minor; loop on major | Signs | 45210.6347 | [CH 1496] | 3
Not specified | K (fatal),A (serious injury),B (minor injury),C (possible injury) | 468 | 0.944 | 8460 | [CH 1496] Install an intersection conflict warning system (ICWS) with overhead signs (various messages) and flashers at the intersection on minor; loop on major | Signs | 45210.6347 | [CH 1496] | 3
Not specified | All | 468 | 0.632 | 8465 | [CH 1497] Install an intersection conflict warning system (ICWS) with post mounted signs (various messages) and flashers in advance of the intersection on major; loop on minor | Signs | 45210.6347 | [CH 1497] | 3
Not specified | K (fatal),A (serious injury),B (minor injury),C (possible injury) | 468 | 0.592 | 8466 | [CH 1497] Install an intersection conflict warning system (ICWS) with post mounted signs (various messages) and flashers in advance of the intersection on major; loop on minor | Signs | 45210.6347 | [CH 1497] | 3
Not specified | K (fatal),A (serious injury),B (minor injury),C (possible injury) | 468 | 0.98 | 8472 | [CH 1498] Install an intersection conflict warning system (ICWS) with post mounted signs (various messages) and flashers at the intersection on minor; loop on major | Signs | 45210.6347 | [CH 1498] | 3
Not specified | All | 468 | 0.788 | 8471 | [CH 1498] Install an intersection conflict warning system (ICWS) with post mounted signs (various messages) and flashers at the intersection on minor; loop on major | Signs | 45210.6347 | [CH 1498] | 3
Not specified | K (fatal),A (serious injury),B (minor injury),C (possible injury) | 468 | 0.742 | 8475 | [CH 1499] Install an intersection conflict warning system (ICWS) with a combination of overhead and advanced post mounted signs (various messages) and flashers | Signs | 45210.6347 | [CH 1499] | 3
Not specified | All | 468 | 0.704 | 8474 | [CH 1499] Install an intersection conflict warning system (ICWS) with a combination of overhead and advanced post mounted signs (various messages) and flashers | Signs | 45210.6347 | [CH 1499] | 3
Not specified | K (fatal),A (serious injury),B (minor injury),C (possible injury) | 439 | 0.57 | 8163 | [CH 1503] Reduce lane width from 12 ft to 9 ft | Roadway | 45210.6347 | [CH 1503] | 3
Not specified | All | 439 | 0.57 | 8177 | [CH 1504] Reduce lane width from 10 ft to 9 ft | Roadway | 45210.6347 | [CH 1504] | 3
Not specified | K (fatal),A (serious injury),B (minor injury),C (possible injury) | 439 | 0.46 | 8178 | [CH 1504] Reduce lane width from 10 ft to 9 ft | Roadway | 45210.6347 | [CH 1504] | 3
Motorway | All | 471 | 2.6263 | 8490 | [CH 1505] Change in pavement roughness | Roadway | 45210.6347 | [CH 1505] | 3
Not specified | All | 474 | 0.558 | 8496 | [CH 1506] Change right-turn lane geometry to increase line of sight (intersection level) | Intersection geometry | 45210.6347 | [CH 1506] | 3
Not specified | K (fatal),A (serious injury),B (minor injury),C (possible injury) | 474 | 0.564 | 8497 | [CH 1506] Change right-turn lane geometry to increase line of sight (intersection level) | Intersection geometry | 45210.6347 | [CH 1506] | 3
Not specified | All | 474 | 0.41 | 8498 | [CH 1507] Change right-turn lane geometry to increase line of sight (approach level) | Intersection geometry | 45210.6347 | [CH 1507] | 3
Legacy | All | 433 | 0.56 | 7828 | [CH 151] Road diet (Convert 4-lane undivided road to 2-lanes plus turning lane) | Roadway | 45210.6347 | [CH 151] | 3
Legacy | All | 23 | 0.71 | 199 | [CH 151] Road diet (Convert 4-lane undivided road to 2-lanes plus turning lane) | Roadway | 45210.6347 | [CH 151] | 3
Single Carrigeway | All | 23 | 0.71 | 199 | [CH 151] Road diet (Convert 4-lane undivided road to 2-lanes plus turning lane) | Roadway | 45210.6347 | [CH 151] | 3
Single Carrigeway | K (fatal),A (serious injury),B (minor injury),C (possible injury) | 433 | 0.63 | 7829 | [CH 151] Road diet (Convert 4-lane undivided road to 2-lanes plus turning lane) | Roadway | 45210.6347 | [CH 151] | 3
Single Carrigeway | All | 433 | 0.56 | 7828 | [CH 151] Road diet (Convert 4-lane undivided road to 2-lanes plus turning lane) | Roadway | 45210.6347 | [CH 151] | 3
Legacy | K (fatal),A (serious injury),B (minor injury),C (possible injury) | 433 | 0.63 | 7829 | [CH 151] Road diet (Convert 4-lane undivided road to 2-lanes plus turning lane) | Roadway | 45210.6347 | [CH 151] | 3
Not specified | K (fatal),A (serious injury),B (minor injury),C (possible injury) | 661 | 0.63 | 11231 | [CH 151] Road diet (Convert 4-lane undivided road to 2-lanes plus turning lane) | Roadway | 45210.6347 | [CH 151] | 3
Legacy | All | 649 | 0.6 | 11135 | [CH 151] Road diet (Convert 4-lane undivided road to 2-lanes plus turning lane) | Roadway | 45210.6347 | [CH 151] | 3
Motorway | K (fatal),A (serious injury),B (minor injury),C (possible injury) | 649 | 0.43667 | 11136 | [CH 151] Road diet (Convert 4-lane undivided road to 2-lanes plus turning lane) | Roadway | 45210.6347 | [CH 151] | 3
Motorway | All | 23 | 0.71 | 199 | [CH 151] Road diet (Convert 4-lane undivided road to 2-lanes plus turning lane) | Roadway | 45210.6347 | [CH 151] | 3
Single Carrigeway | K (fatal),A (serious injury),B (minor injury),C (possible injury) | 649 | 0.43667 | 11136 | [CH 151] Road diet (Convert 4-lane undivided road to 2-lanes plus turning lane) | Roadway | 45210.6347 | [CH 151] | 3
Legacy | K (fatal),A (serious injury),B (minor injury),C (possible injury) | 649 | 0.43667 | 11136 | [CH 151] Road diet (Convert 4-lane undivided road to 2-lanes plus turning lane) | Roadway | 45210.6347 | [CH 151] | 3
Motorway | All | 649 | 0.6 | 11135 | [CH 151] Road diet (Convert 4-lane undivided road to 2-lanes plus turning lane) | Roadway | 45210.6347 | [CH 151] | 3
Single Carrigeway | All | 649 | 0.6 | 11135 | [CH 151] Road diet (Convert 4-lane undivided road to 2-lanes plus turning lane) | Roadway | 45210.6347 | [CH 151] | 3
Not specified | All | 661 | 0.71 | 11230 | [CH 151] Road diet (Convert 4-lane undivided road to 2-lanes plus turning lane) | Roadway | 45210.6347 | [CH 151] | 3
Not specified | All | 14 | 0.72333 | 182 | [CH 152] Short-term effects of all measures to control snow, slush or ice | Roadway | 45210.6347 | [CH 152] | 3
Not specified | K (fatal),A (serious injury),B (minor injury),C (possible injury) | 477 | 0.846 | 8656 | [CH 1529] Convert a T intersection into a continuous green T intersection | Intersection geometry | 45210.6347 | [CH 1529] | 3
Not specified | All | 477 | 0.958 | 8655 | [CH 1529] Convert a T intersection into a continuous green T intersection | Intersection geometry | 45210.6347 | [CH 1529] | 3
Not specified | K (fatal),A (serious injury),B (minor injury),C (possible injury) | 482 | 0.852 | 8978 | [CH 1534] Install oversized chevron signs | Signs | 45210.6347 | [CH 1534] | 3
Not specified | All | 482 | 0.946 | 8977 | [CH 1534] Install oversized chevron signs | Signs | 45210.6347 | [CH 1534] | 3
Not specified | K (fatal),A (serious injury),B (minor injury),C (possible injury) | 483 | 0.84309 | 8857 | [CH 1535] Install Red-light indicator lights | Advanced technology and ITS | 45210.6347 | [CH 1535] | 3
Not specified | All | 483 | 0.8195 | 8865 | [CH 1535] Install Red-light indicator lights | Advanced technology and ITS | 45210.6347 | [CH 1535] | 3
Not specified | All | 484 | 1.036 | 8726 | [CH 1539] Install Box Span Signal | Advanced technology and ITS | 45210.6347 | [CH 1539] | 3
Not specified | K (fatal),A (serious injury),B (minor injury),C (possible injury) | 484 | 0.8925 | 8727 | [CH 1539] Install Box Span Signal | Advanced technology and ITS | 45210.6347 | [CH 1539] | 3
Motorway | O (property damage only) | 485 | 0.75 | 8731 | [CH 1540] Install Variable Speed Limits | Advanced technology and ITS | 45210.6347 | [CH 1540] | 3
Motorway | All | 485 | 0.715 | 8732 | [CH 1540] Install Variable Speed Limits | Advanced technology and ITS | 45210.6347 | [CH 1540] | 3
Not specified | K (fatal),A (serious injury),B (minor injury),C (possible injury) | 599 | 0.641 | 10342 | [CH 1541] Install high friction surface treatment (HFST) | Roadway | 45210.6347 | [CH 1541] | 3
Not specified | All | 599 | 0.49176 | 10359 | [CH 1541] Install high friction surface treatment (HFST) | Roadway | 45210.6347 | [CH 1541] | 3
Legacy | All | 487 | 0.886 | 9018 | [CH 1542] Install advanced yield or stop markings and signs | Pedestrians | 45210.6347 | [CH 1542] | 3
Motorway | All | 487 | 0.886 | 9018 | [CH 1542] Install advanced yield or stop markings and signs | Pedestrians | 45210.6347 | [CH 1542] | 3
Single Carrigeway | All | 487 | 0.886 | 9018 | [CH 1542] Install advanced yield or stop markings and signs | Pedestrians | 45210.6347 | [CH 1542] | 3
Motorway | All | 487 | 0.82 | 9022 | [CH 1543] Install pedestrian hybrid beacon (PHB or HAWK) with advanced yield or stop markings and signs | Pedestrians | 45210.6347 | [CH 1543] | 3
Single Carrigeway | All | 487 | 0.82 | 9022 | [CH 1543] Install pedestrian hybrid beacon (PHB or HAWK) with advanced yield or stop markings and signs | Pedestrians | 45210.6347 | [CH 1543] | 3
Legacy | All | 487 | 0.82 | 9022 | [CH 1543] Install pedestrian hybrid beacon (PHB or HAWK) with advanced yield or stop markings and signs | Pedestrians | 45210.6347 | [CH 1543] | 3
Not specified | All | 652 | 1.16 | 11172 | [CH 1544] Install rectangular rapid flashing beacon (RRFB) | Pedestrians | 45210.6347 | [CH 1544] | 3
Not specified | All | 490 | 0.977 | 8797 | [CH 1547] Improve street lighting illuminance uniformity | Highway lighting | 45210.6347 | [CH 1547] | 3
Motorway | A (serious injury),B (minor injury),C (possible injury) | 487 | 0.714 | 9014 | [CH 1549] Install raised median with or without marked crosswalk (uncontrolled) | Pedestrians | 45210.6347 | [CH 1549] | 3
Motorway | All | 487 | 0.742 | 8800 | [CH 1549] Install raised median with or without marked crosswalk (uncontrolled) | Pedestrians | 45210.6347 | [CH 1549] | 3
Motorway | A (serious injury),B (minor injury),C (possible injury) | 14 | 0.67 | 131 | [CH 155] Traffic calming | Speed management | 45210.6347 | [CH 155] | 3
Single Carrigeway | A (serious injury),B (minor injury),C (possible injury) | 14 | 0.67 | 131 | [CH 155] Traffic calming | Speed management | 45210.6347 | [CH 155] | 3
Single Carrigeway | All | 14 | 0.68 | 128 | [CH 155] Traffic calming | Speed management | 45210.6347 | [CH 155] | 3
Legacy | A (serious injury),B (minor injury),C (possible injury) | 14 | 0.67 | 131 | [CH 155] Traffic calming | Speed management | 45210.6347 | [CH 155] | 3
Legacy | All | 14 | 0.68 | 128 | [CH 155] Traffic calming | Speed management | 45210.6347 | [CH 155] | 3
Motorway | All | 14 | 0.68 | 128 | [CH 155] Traffic calming | Speed management | 45210.6347 | [CH 155] | 3
Motorway | O (property damage only) | 14 | 0.75 | 130 | [CH 155] Traffic calming | Speed management | 45210.6347 | [CH 155] | 3
Single Carrigeway | O (property damage only) | 14 | 0.75 | 130 | [CH 155] Traffic calming | Speed management | 45210.6347 | [CH 155] | 3
Legacy | O (property damage only) | 14 | 0.75 | 130 | [CH 155] Traffic calming | Speed management | 45210.6347 | [CH 155] | 3
Not specified | All | 492 | 0.90864 | 8917 | [CH 1550] Implement systemic signing and marking improvements at stop-controlled intersections | Intersection traffic control | 45210.6347 | [CH 1550] | 3
Not specified | K (fatal),A (serious injury),B (minor injury),C (possible injury) | 492 | 0.90245 | 8918 | [CH 1550] Implement systemic signing and marking improvements at stop-controlled intersections | Intersection traffic control | 45210.6347 | [CH 1550] | 3
Not specified | K (fatal),A (serious injury),B (minor injury),C (possible injury) | 492 | 0.85891 | 8973 | [CH 1551] Implement systemic signing and visibility improvements at signalized intersections | Intersection traffic control | 45210.6347 | [CH 1551] | 3
Not specified | All | 492 | 0.90527 | 8972 | [CH 1551] Implement systemic signing and visibility improvements at signalized intersections | Intersection traffic control | 45210.6347 | [CH 1551] | 3
Not specified | B (minor injury),C (possible injury) | 497 | 0.756 | 9083 | [CH 1552] Install a combination of shoulder rumble stripes, shoulder widening (from 0 to 2 ft) and resurface pavement | Shoulder treatments | 45210.6347 | [CH 1552] | 3
Not specified | O (property damage only) | 497 | 0.984 | 9084 | [CH 1552] Install a combination of shoulder rumble stripes, shoulder widening (from 0 to 2 ft) and resurface pavement | Shoulder treatments | 45210.6347 | [CH 1552] | 3
Not specified | A (serious injury),B (minor injury),C (possible injury),O (property damage only) | 497 | 0.93 | 9089 | [CH 1552] Install a combination of shoulder rumble stripes, shoulder widening (from 0 to 2 ft) and resurface pavement | Shoulder treatments | 45210.6347 | [CH 1552] | 3
Not specified | All | 497 | 0.918 | 9090 | [CH 1552] Install a combination of shoulder rumble stripes, shoulder widening (from 0 to 2 ft) and resurface pavement | Shoulder treatments | 45210.6347 | [CH 1552] | 3
Not specified | K (fatal),A (serious injury),B (minor injury),C (possible injury) | 497 | 0.784 | 9088 | [CH 1552] Install a combination of shoulder rumble stripes, shoulder widening (from 0 to 2 ft) and resurface pavement | Shoulder treatments | 45210.6347 | [CH 1552] | 3
Not specified | B (minor injury),C (possible injury),O (property damage only) | 497 | 0.927 | 9087 | [CH 1552] Install a combination of shoulder rumble stripes, shoulder widening (from 0 to 2 ft) and resurface pavement | Shoulder treatments | 45210.6347 | [CH 1552] | 3
Not specified | K (fatal) | 497 | 0.547 | 9081 | [CH 1552] Install a combination of shoulder rumble stripes, shoulder widening (from 0 to 2 ft) and resurface pavement | Shoulder treatments | 45210.6347 | [CH 1552] | 3
Not specified | A (serious injury),B (minor injury),C (possible injury) | 497 | 0.8 | 9086 | [CH 1552] Install a combination of shoulder rumble stripes, shoulder widening (from 0 to 2 ft) and resurface pavement | Shoulder treatments | 45210.6347 | [CH 1552] | 3
Not specified | All | 494 | 0.54 | 9054 | [CH 1554] Install supplemental intersection shaped pavement markings | Delineation | 45210.6347 | [CH 1554] | 3
Not specified | O (property damage only) | 494 | 0.5 | 9056 | [CH 1554] Install supplemental intersection shaped pavement markings | Delineation | 45210.6347 | [CH 1554] | 3
Not specified | K (fatal),A (serious injury),B (minor injury),C (possible injury) | 494 | 0.51 | 9055 | [CH 1554] Install supplemental intersection shaped pavement markings | Delineation | 45210.6347 | [CH 1554] | 3
Motorway | K (fatal),A (serious injury),B (minor injury),C (possible injury) | 511 | 0.735 | 9164 | [CH 1562] Install supplemental rest areas | Roadside | 45210.6347 | [CH 1562] | 3
Legacy | K (fatal),A (serious injury),B (minor injury),C (possible injury) | 634 | 0.693 | 10978 | [CH 1563] Install in-lane curve warning pavement markings | Delineation | 45210.6347 | [CH 1563] | 3
Not specified | All | 482 | 0.616 | 9167 | [CH 1563] Install in-lane curve warning pavement markings | Delineation | 45210.6347 | [CH 1563] | 3
Single Carrigeway | All | 634 | 0.652 | 10977 | [CH 1563] Install in-lane curve warning pavement markings | Delineation | 45210.6347 | [CH 1563] | 3
Not specified | K (fatal),A (serious injury),B (minor injury),C (possible injury) | 482 | 1.01 | 9168 | [CH 1563] Install in-lane curve warning pavement markings | Delineation | 45210.6347 | [CH 1563] | 3
Not specified | All | 564 | 0.652 | 10312 | [CH 1563] Install in-lane curve warning pavement markings | Delineation | 45210.6347 | [CH 1563] | 3
Not specified | K (fatal),A (serious injury),B (minor injury),C (possible injury) | 564 | 0.693 | 10313 | [CH 1563] Install in-lane curve warning pavement markings | Delineation | 45210.6347 | [CH 1563] | 3
Legacy | All | 634 | 0.652 | 10977 | [CH 1563] Install in-lane curve warning pavement markings | Delineation | 45210.6347 | [CH 1563] | 3
Single Carrigeway | K (fatal),A (serious injury),B (minor injury),C (possible injury) | 634 | 0.693 | 10978 | [CH 1563] Install in-lane curve warning pavement markings | Delineation | 45210.6347 | [CH 1563] | 3
Not specified | K (fatal),A (serious injury),B (minor injury),C (possible injury) | 513 | 1.0033 | 9193 | [CH 1564] Deactivate red-light camera | Advanced technology and ITS | 45210.6347 | [CH 1564] | 3
Not specified | All | 513 | 1.2667 | 9190 | [CH 1564] Deactivate red-light camera | Advanced technology and ITS | 45210.6347 | [CH 1564] | 3
Not specified | All | 43 | 0.245 | 487 | [CH 157] Upgrade signs to flashing lights | Railroad grade crossings | 45210.6347 | [CH 157] | 3
Legacy | All | 43 | 0.22 | 483 | [CH 157] Upgrade signs to flashing lights | Railroad grade crossings | 45210.6347 | [CH 157] | 3
Motorway | All | 43 | 0.22 | 483 | [CH 157] Upgrade signs to flashing lights | Railroad grade crossings | 45210.6347 | [CH 157] | 3
Single Carrigeway | All | 43 | 0.22 | 483 | [CH 157] Upgrade signs to flashing lights | Railroad grade crossings | 45210.6347 | [CH 157] | 3
Not specified | K (fatal),A (serious injury),B (minor injury),C (possible injury) | 520 | 0.949 | 9820 | [CH 1576] Implement transit signal priority | Transit | 45210.6347 | [CH 1576] | 3
Legacy | All | 609 | 0.88 | 10556 | [CH 1576] Implement transit signal priority | Transit | 45210.6347 | [CH 1576] | 3
Not specified | All | 620 | 0.928 | 10751 | [CH 1576] Implement transit signal priority | Transit | 45210.6347 | [CH 1576] | 3
Not specified | O (property damage only) | 520 | 0.841 | 9819 | [CH 1576] Implement transit signal priority | Transit | 45210.6347 | [CH 1576] | 3
Not specified | All | 520 | 0.873 | 9664 | [CH 1576] Implement transit signal priority | Transit | 45210.6347 | [CH 1576] | 3
Legacy | K (fatal),A (serious injury),B (minor injury),C (possible injury) | 609 | 0.86 | 10557 | [CH 1576] Implement transit signal priority | Transit | 45210.6347 | [CH 1576] | 3
Single Carrigeway | O (property damage only) | 609 | 0.92 | 10558 | [CH 1576] Implement transit signal priority | Transit | 45210.6347 | [CH 1576] | 3
Single Carrigeway | K (fatal),A (serious injury),B (minor injury),C (possible injury) | 609 | 0.86 | 10557 | [CH 1576] Implement transit signal priority | Transit | 45210.6347 | [CH 1576] | 3
Legacy | O (property damage only) | 609 | 0.92 | 10558 | [CH 1576] Implement transit signal priority | Transit | 45210.6347 | [CH 1576] | 3
Single Carrigeway | All | 609 | 0.88 | 10556 | [CH 1576] Implement transit signal priority | Transit | 45210.6347 | [CH 1576] | 3
Not specified | All | 14 | 0.5 | 482 | [CH 158] Install flashing lights and sound signals | Railroad grade crossings | 45210.6347 | [CH 158] | 3
Not specified | All | 528 | 0.985 | 9414 | [CH 1580] Convert signal from span wire to mast arm | Intersection traffic control | 45210.6347 | [CH 1580] | 3
Not specified | K (fatal),A (serious injury),B (minor injury),C (possible injury) | 528 | 1.025 | 9415 | [CH 1580] Convert signal from span wire to mast arm | Intersection traffic control | 45210.6347 | [CH 1580] | 3
Legacy | K (fatal),A (serious injury),B (minor injury),C (possible injury) | 648 | 0.491 | 11147 | [CH 1581] Convert to roundabout interchanges | Interchange design | 45210.6347 | [CH 1581] | 3
Single Carrigeway | All | 648 | 0.79333 | 11166 | [CH 1581] Convert to roundabout interchanges | Interchange design | 45210.6347 | [CH 1581] | 3
Legacy | O (property damage only) | 648 | 0.91667 | 11167 | [CH 1581] Convert to roundabout interchanges | Interchange design | 45210.6347 | [CH 1581] | 3
Single Carrigeway | K (fatal),A (serious injury),B (minor injury),C (possible injury) | 648 | 0.491 | 11147 | [CH 1581] Convert to roundabout interchanges | Interchange design | 45210.6347 | [CH 1581] | 3
Motorway | K (fatal),A (serious injury),B (minor injury),C (possible injury) | 648 | 0.491 | 11147 | [CH 1581] Convert to roundabout interchanges | Interchange design | 45210.6347 | [CH 1581] | 3
Motorway | All | 648 | 0.79333 | 11166 | [CH 1581] Convert to roundabout interchanges | Interchange design | 45210.6347 | [CH 1581] | 3
Legacy | All | 648 | 0.79333 | 11166 | [CH 1581] Convert to roundabout interchanges | Interchange design | 45210.6347 | [CH 1581] | 3
Not specified | K (fatal),A (serious injury),B (minor injury),C (possible injury) | 531 | 1.0023 | 9450 | [CH 1581] Convert to roundabout interchanges | Interchange design | 45210.6347 | [CH 1581] | 3
Not specified | O (property damage only) | 531 | 1.0573 | 9451 | [CH 1581] Convert to roundabout interchanges | Interchange design | 45210.6347 | [CH 1581] | 3
Motorway | O (property damage only) | 648 | 0.91667 | 11167 | [CH 1581] Convert to roundabout interchanges | Interchange design | 45210.6347 | [CH 1581] | 3
Single Carrigeway | O (property damage only) | 648 | 0.91667 | 11167 | [CH 1581] Convert to roundabout interchanges | Interchange design | 45210.6347 | [CH 1581] | 3
Not specified | All | 531 | 1.0517 | 9452 | [CH 1581] Convert to roundabout interchanges | Interchange design | 45210.6347 | [CH 1581] | 3
Motorway | K (fatal),A (serious injury),B (minor injury),C (possible injury) | 533 | 0.95818 | 9642 | [CH 1584] Increase speed limit from 65 mph to 70 mph | Speed management | 45210.6347 | [CH 1584] | 3
Motorway | All | 533 | 1.0623 | 9640 | [CH 1584] Increase speed limit from 65 mph to 70 mph | Speed management | 45210.6347 | [CH 1584] | 3
Not specified | All | 598 | 0.755 | 10300 | [CH 1586] Convert at-grade intersections to Diverging Diamond Interchanges | Interchange design | 45210.6347 | [CH 1586] | 3
Not specified | K (fatal),A (serious injury),B (minor injury),C (possible injury) | 542 | 0.961 | 9812 | [CH 1588] Install profiled thermoplastic pavement markings | Delineation | 45210.6347 | [CH 1588] | 3
Not specified | All | 542 | 0.9695 | 9817 | [CH 1588] Install profiled thermoplastic pavement markings | Delineation | 45210.6347 | [CH 1588] | 3
Not specified | All | 338 | 0.975 | 5363 | [CH 159] Widen paved shoulder from 3 ft to 4 ft | Shoulder treatments | 45210.6347 | [CH 159] | 3
Not specified | All | 32 | 0.97 | 10 | [CH 159] Widen paved shoulder from 3 ft to 4 ft | Shoulder treatments | 45210.6347 | [CH 159] | 3
Not specified | All | 333 | 0.94 | 5277 | [CH 159] Widen paved shoulder from 3 ft to 4 ft | Shoulder treatments | 45210.6347 | [CH 159] | 3
Not specified | All | 544 | 0.839 | 9763 | [CH 1590] Install edgeline or shoulder rumble strips | Roadway | 45210.6347 | [CH 1590] | 3
Not specified | K (fatal),A (serious injury) | 548 | 0.251 | 9786 | [CH 1591] Convert 2-lane undivided to 4-lane divided road | Roadway | 45210.6347 | [CH 1591] | 3
Not specified | All | 548 | 0.971 | 9782 | [CH 1591] Convert 2-lane undivided to 4-lane divided road | Roadway | 45210.6347 | [CH 1591] | 3
Not specified | B (minor injury),C (possible injury) | 548 | 1.05 | 9787 | [CH 1591] Convert 2-lane undivided to 4-lane divided road | Roadway | 45210.6347 | [CH 1591] | 3
Motorway | All | 546 | 1.8 | 9785 | [CH 1592] Install median w-beam guardrail | Roadside | 45210.6347 | [CH 1592] | 3
Legacy | All | 546 | 1.8 | 9785 | [CH 1592] Install median w-beam guardrail | Roadside | 45210.6347 | [CH 1592] | 3
Single Carrigeway | All | 546 | 1.8 | 9785 | [CH 1592] Install median w-beam guardrail | Roadside | 45210.6347 | [CH 1592] | 3
Not specified | All | 543 | 0.825 | 9759 | [CH 1593] Presence of driveway on an intersection approach corner | Access management | 45210.6347 | [CH 1593] | 3
Not specified | K (fatal),A (serious injury),B (minor injury),C (possible injury) | 543 | 0.705 | 9739 | [CH 1593] Presence of driveway on an intersection approach corner | Access management | 45210.6347 | [CH 1593] | 3
Not specified | K (fatal),A (serious injury),B (minor injury),C (possible injury) | 543 | 1.485 | 9741 | [CH 1594] Presence of driveway on an intersection receiving corner | Access management | 45210.6347 | [CH 1594] | 3
Not specified | All | 543 | 1.552 | 9761 | [CH 1594] Presence of driveway on an intersection receiving corner | Access management | 45210.6347 | [CH 1594] | 3
Not specified | K (fatal),A (serious injury),B (minor injury),C (possible injury) | 558 | 0.8 | 9886 | [CH 1599] Convert signalized intersection to multi-lane roundabout | Intersection geometry | 45210.6347 | [CH 1599] | 3
Not specified | O (property damage only) | 558 | 3.333 | 9887 | [CH 1599] Convert signalized intersection to multi-lane roundabout | Intersection geometry | 45210.6347 | [CH 1599] | 3
Not specified | All | 333 | 0.87 | 5279 | [CH 160] Widen paved shoulder from 3 ft to 5 ft | Shoulder treatments | 45210.6347 | [CH 160] | 3
Not specified | All | 338 | 0.945 | 5369 | [CH 160] Widen paved shoulder from 3 ft to 5 ft | Shoulder treatments | 45210.6347 | [CH 160] | 3
Not specified | All | 32 | 0.95 | 11 | [CH 160] Widen paved shoulder from 3 ft to 5 ft | Shoulder treatments | 45210.6347 | [CH 160] | 3
Motorway | All | 566 | 0.57 | 10074 | [CH 1602] Provide Truck Climbing Lane | Roadway | 45210.6347 | [CH 1602] | 3
Motorway | All | 571 | 0.8455 | 10016 | [CH 1605] Implement Active Traffic Management Strategies with Hard Shoulder Running | Advanced technology and ITS | 45210.6347 | [CH 1605] | 3
Motorway | K (fatal),A (serious injury),B (minor injury),C (possible injury) | 571 | 0.789 | 10017 | [CH 1605] Implement Active Traffic Management Strategies with Hard Shoulder Running | Advanced technology and ITS | 45210.6347 | [CH 1605] | 3
Motorway | K (fatal),A (serious injury),B (minor injury),C (possible injury) | 571 | 1.159 | 10023 | [CH 1606] Implement Active Traffic Management Strategies | Advanced technology and ITS | 45210.6347 | [CH 1606] | 3
Motorway | All | 571 | 1.152 | 10022 | [CH 1606] Implement Active Traffic Management Strategies | Advanced technology and ITS | 45210.6347 | [CH 1606] | 3
Not specified | K (fatal),A (serious injury),B (minor injury),C (possible injury) | 572 | 0.71 | 10031 | [CH 1607] Change from 5-section "doghouse" protected/permissive left turn to flashing red arrow protected/permissive left turn | Intersection traffic control | 45210.6347 | [CH 1607] | 3
Not specified | All | 572 | 0.75 | 10030 | [CH 1607] Change from 5-section "doghouse" protected/permissive left turn to flashing red arrow protected/permissive left turn | Intersection traffic control | 45210.6347 | [CH 1607] | 3
Not specified | All | 338 | 0.93 | 5375 | [CH 161] Widen paved shoulder from 3 ft to 6 ft | Shoulder treatments | 45210.6347 | [CH 161] | 3
Not specified | All | 333 | 0.82 | 5281 | [CH 161] Widen paved shoulder from 3 ft to 6 ft | Shoulder treatments | 45210.6347 | [CH 161] | 3
Not specified | All | 32 | 0.93 | 12 | [CH 161] Widen paved shoulder from 3 ft to 6 ft | Shoulder treatments | 45210.6347 | [CH 161] | 3
Not specified | All | 580 | 2.4832 | 10123 | [CH 1612] Increase density of access points | Access management | 45210.6347 | [CH 1612] | 3
Not specified | All | 32 | 0.9 | 13 | [CH 162] Widen paved shoulder from 3 ft to 7 ft | Shoulder treatments | 45210.6347 | [CH 162] | 3
Not specified | All | 333 | 0.76 | 5283 | [CH 162] Widen paved shoulder from 3 ft to 7 ft | Shoulder treatments | 45210.6347 | [CH 162] | 3
Not specified | All | 338 | 0.905 | 5381 | [CH 162] Widen paved shoulder from 3 ft to 7 ft | Shoulder treatments | 45210.6347 | [CH 162] | 3
Not specified | All | 587 | 1.62 | 10237 | [CH 1626] Change from horizontal tangent to a flat horizontal curve | Alignment | 45210.6347 | [CH 1626] | 3
Not specified | All | 590 | 1.82 | 10262 | [CH 1626] Change from horizontal tangent to a flat horizontal curve | Alignment | 45210.6347 | [CH 1626] | 3
Not specified | All | 587 | 1.88 | 10238 | [CH 1627] Change from horizontal tangent to a slight horizontal curve | Alignment | 45210.6347 | [CH 1627] | 3
Not specified | All | 590 | 2.98 | 10260 | [CH 1628] Change from horizontal tangent to a moderate horizontal curve | Alignment | 45210.6347 | [CH 1628] | 3
Not specified | All | 587 | 2.31 | 10241 | [CH 1628] Change from horizontal tangent to a moderate horizontal curve | Alignment | 45210.6347 | [CH 1628] | 3
Not specified | All | 590 | 3.27 | 10261 | [CH 1629] Change from horizontal tangent to a sharp horizontal curve | Alignment | 45210.6347 | [CH 1629] | 3
Not specified | All | 587 | 4.065 | 10242 | [CH 1629] Change from horizontal tangent to a sharp horizontal curve | Alignment | 45210.6347 | [CH 1629] | 3
Not specified | All | 32 | 0.88 | 14 | [CH 163] Widen paved shoulder from 3 ft to 8 ft | Shoulder treatments | 45210.6347 | [CH 163] | 3
Not specified | All | 333 | 0.71 | 5285 | [CH 163] Widen paved shoulder from 3 ft to 8 ft | Shoulder treatments | 45210.6347 | [CH 163] | 3
Not specified | All | 338 | 0.875 | 5387 | [CH 163] Widen paved shoulder from 3 ft to 8 ft | Shoulder treatments | 45210.6347 | [CH 163] | 3
Not specified | All | 589 | 0.44 | 10248 | [CH 1630] Set posted speed limit 5 mph below engineering recommendations | Speed management | 45210.6347 | [CH 1630] | 3
Not specified | K (fatal),A (serious injury),B (minor injury),C (possible injury) | 589 | 0.6 | 10249 | [CH 1630] Set posted speed limit 5 mph below engineering recommendations | Speed management | 45210.6347 | [CH 1630] | 3
Not specified | O (property damage only) | 589 | 0.43 | 10250 | [CH 1630] Set posted speed limit 5 mph below engineering recommendations | Speed management | 45210.6347 | [CH 1630] | 3
Not specified | All | 589 | 0.84 | 10251 | [CH 1631] Set posted speed limit 10 mph below engineering recommendations | Speed management | 45210.6347 | [CH 1631] | 3
Not specified | K (fatal),A (serious injury),B (minor injury),C (possible injury) | 589 | 1.42 | 10252 | [CH 1631] Set posted speed limit 10 mph below engineering recommendations | Speed management | 45210.6347 | [CH 1631] | 3
Not specified | O (property damage only) | 589 | 0.66 | 10253 | [CH 1631] Set posted speed limit 10 mph below engineering recommendations | Speed management | 45210.6347 | [CH 1631] | 3
Not specified | O (property damage only) | 589 | 1.12 | 10256 | [CH 1632] Set posted speed limit 15 mph below engineering recommendations | Speed management | 45210.6347 | [CH 1632] | 3
Not specified | All | 589 | 1.21 | 10254 | [CH 1632] Set posted speed limit 15 mph below engineering recommendations | Speed management | 45210.6347 | [CH 1632] | 3
Not specified | K (fatal),A (serious injury),B (minor injury),C (possible injury) | 589 | 1.72 | 10255 | [CH 1632] Set posted speed limit 15 mph below engineering recommendations | Speed management | 45210.6347 | [CH 1632] | 3
Not specified | All | 589 | 1.64 | 10257 | [CH 1633] Set posted speed limit 25 mph below engineering recommendations | Speed management | 45210.6347 | [CH 1633] | 3
Not specified | K (fatal),A (serious injury),B (minor injury),C (possible injury) | 589 | 4.57 | 10258 | [CH 1633] Set posted speed limit 25 mph below engineering recommendations | Speed management | 45210.6347 | [CH 1633] | 3
Not specified | O (property damage only) | 589 | 1.37 | 10259 | [CH 1633] Set posted speed limit 25 mph below engineering recommendations | Speed management | 45210.6347 | [CH 1633] | 3
Not specified | All | 592 | 0.53 | 10267 | [CH 1635] Provide short 2+1 road sections | Roadway | 45210.6347 | [CH 1635] | 3
Not specified | All | 596 | 0.58 | 10285 | [CH 1636] Install safety edge treatment with 1-2 ft. lane widening | Shoulder treatments | 45210.6347 | [CH 1636] | 3
Not specified | K (fatal),A (serious injury),B (minor injury),C (possible injury) | 596 | 0.565 | 10286 | [CH 1636] Install safety edge treatment with 1-2 ft. lane widening | Shoulder treatments | 45210.6347 | [CH 1636] | 3
Not specified | All | 596 | 0.755 | 10289 | [CH 1637] Provide 2 ft. paved shoulders with asphalt resurfacing and/or shoulder rumble strips | Shoulder treatments | 45210.6347 | [CH 1637] | 3
Not specified | K (fatal),A (serious injury),B (minor injury),C (possible injury) | 596 | 0.61 | 10290 | [CH 1637] Provide 2 ft. paved shoulders with asphalt resurfacing and/or shoulder rumble strips | Shoulder treatments | 45210.6347 | [CH 1637] | 3
Not specified | All | 598 | 0.877 | 10301 | [CH 1638] Convert a conventional signalized intersection to a continuous flow intersection (CFI) | Intersection geometry | 45210.6347 | [CH 1638] | 3
Not specified | All | 564 | 0.971 | 10304 | [CH 1639] Install guiderail with delineators | Roadside | 45210.6347 | [CH 1639] | 3
Not specified | K (fatal),A (serious injury),B (minor injury),C (possible injury) | 564 | 0.979 | 10305 | [CH 1639] Install guiderail with delineators | Roadside | 45210.6347 | [CH 1639] | 3
Not specified | A (serious injury),B (minor injury),C (possible injury) | 14 | 1.12 | 413 | [CH 164] Widen sidewalks at intersections | Pedestrians | 45210.6347 | [CH 164] | 3
Not specified | K (fatal),A (serious injury),B (minor injury) | 607 | 0.96225 | 10518 | [CH 1642] Increase speed limit from 55 mph to 60 mph | Speed management | 45210.6347 | [CH 1642] | 3
Not specified | K (fatal),A (serious injury),B (minor injury),C (possible injury) | 607 | 0.92317 | 10517 | [CH 1642] Increase speed limit from 55 mph to 60 mph | Speed management | 45210.6347 | [CH 1642] | 3
Not specified | All | 607 | 0.9535 | 10516 | [CH 1642] Increase speed limit from 55 mph to 60 mph | Speed management | 45210.6347 | [CH 1642] | 3
Not specified | All | 614 | 0.87 | 10646 | [CH 1645] Install wider longitudinal pavement markings | Delineation | 45210.6347 | [CH 1645] | 3
Not specified | All | 616 | 1.0713 | 10671 | [CH 1646] Convert continuous green T-intersections to conventional T-intersections | Intersection traffic control | 45210.6347 | [CH 1646] | 3
Not specified | K (fatal),A (serious injury),B (minor injury),C (possible injury) | 616 | 0.508 | 10665 | [CH 1646] Convert continuous green T-intersections to conventional T-intersections | Intersection traffic control | 45210.6347 | [CH 1646] | 3
Not specified | O (property damage only) | 616 | 0.747 | 10666 | [CH 1646] Convert continuous green T-intersections to conventional T-intersections | Intersection traffic control | 45210.6347 | [CH 1646] | 3
Single Carrigeway | All | 633 | 0.56 | 10976 | [CH 1656] Install Edge Lane Road (ELR) | Roadway | 45210.6347 | [CH 1656] | 3
Legacy | All | 633 | 0.56 | 10976 | [CH 1656] Install Edge Lane Road (ELR) | Roadway | 45210.6347 | [CH 1656] | 3
Not specified | K (fatal),A (serious injury),B (minor injury),C (possible injury) | 635 | 0.68 | 10983 | [CH 1657] Lower posted speed from 60 km/h to 50 km/h | Speed management | 45210.6347 | [CH 1657] | 3
Not specified | K (fatal),A (serious injury),B (minor injury),C (possible injury) | 635 | 0.88 | 10990 | [CH 1659] Change number of through lanes on minor road (from 2 to 1) | Intersection geometry | 45210.6347 | [CH 1659] | 3
Not specified | All | 85 | 0.85 | 1410 | [CH 166] Add 3-inch yellow retroreflective sheeting to signal backplates | Intersection traffic control | 45210.6347 | [CH 166] | 3
Not specified | All | 642 | 0.9995 | 11038 | [CH 1662] Install gates | Railroad grade crossings | 45210.6347 | [CH 1662] | 3
Not specified | O (property damage only) | 642 | 0.99665 | 11032 | [CH 1662] Install gates | Railroad grade crossings | 45210.6347 | [CH 1662] | 3
Not specified | A (serious injury),B (minor injury),C (possible injury) | 642 | 1.0015 | 11036 | [CH 1662] Install gates | Railroad grade crossings | 45210.6347 | [CH 1662] | 3
Not specified | K (fatal) | 642 | 1.0015 | 11037 | [CH 1662] Install gates | Railroad grade crossings | 45210.6347 | [CH 1662] | 3
Not specified | O (property damage only) | 642 | 0.993 | 11051 | [CH 1663] Install audible devices | Railroad grade crossings | 45210.6347 | [CH 1663] | 3
Not specified | A (serious injury),B (minor injury),C (possible injury) | 642 | 1.004 | 11052 | [CH 1663] Install audible devices | Railroad grade crossings | 45210.6347 | [CH 1663] | 3
Not specified | K (fatal) | 642 | 1.0015 | 11053 | [CH 1663] Install audible devices | Railroad grade crossings | 45210.6347 | [CH 1663] | 3
Not specified | All | 642 | 0.9985 | 11054 | [CH 1663] Install audible devices | Railroad grade crossings | 45210.6347 | [CH 1663] | 3
Not specified | A (serious injury),B (minor injury),C (possible injury) | 642 | 0.999 | 11060 | [CH 1664] Install standard flashing lights | Railroad grade crossings | 45210.6347 | [CH 1664] | 3
Not specified | O (property damage only) | 642 | 0.9915 | 11059 | [CH 1664] Install standard flashing lights | Railroad grade crossings | 45210.6347 | [CH 1664] | 3
Not specified | All | 642 | 0.9985 | 11062 | [CH 1664] Install standard flashing lights | Railroad grade crossings | 45210.6347 | [CH 1664] | 3
Not specified | K (fatal) | 642 | 1.002 | 11061 | [CH 1664] Install standard flashing lights | Railroad grade crossings | 45210.6347 | [CH 1664] | 3
Not specified | K (fatal),A (serious injury),B (minor injury),C (possible injury) | 645 | 1.075 | 11099 | [CH 1666] Install Intersection Safety Devices | Advanced technology and ITS | 45210.6347 | [CH 1666] | 3
Not specified | All | 645 | 0.9285 | 11098 | [CH 1666] Install Intersection Safety Devices | Advanced technology and ITS | 45210.6347 | [CH 1666] | 3
Not specified | All | 646 | 0.83 | 11108 | [CH 1666] Install Intersection Safety Devices | Advanced technology and ITS | 45210.6347 | [CH 1666] | 3
Not specified | O (property damage only) | 645 | 0.978 | 11100 | [CH 1666] Install Intersection Safety Devices | Advanced technology and ITS | 45210.6347 | [CH 1666] | 3
Not specified | K (fatal),A (serious injury),B (minor injury),C (possible injury) | 646 | 0.75 | 11109 | [CH 1666] Install Intersection Safety Devices | Advanced technology and ITS | 45210.6347 | [CH 1666] | 3
Motorway | K (fatal),A (serious injury),B (minor injury),C (possible injury) | 650 | 0.9 | 11144 | [CH 1667] Coordinated Ramp Metering | Advanced technology and ITS | 45210.6347 | [CH 1667] | 3
Motorway | O (property damage only) | 650 | 1.0667 | 11145 | [CH 1667] Coordinated Ramp Metering | Advanced technology and ITS | 45210.6347 | [CH 1667] | 3
Motorway | All | 650 | 1.0167 | 11143 | [CH 1667] Coordinated Ramp Metering | Advanced technology and ITS | 45210.6347 | [CH 1667] | 3
Not specified | K (fatal),A (serious injury),B (minor injury),C (possible injury) | 651 | 0.616 | 11152 | [CH 1668] Provide Right Turn Channelization | Intersection geometry | 45210.6347 | [CH 1668] | 3
Not specified | All | 651 | 0.734 | 11154 | [CH 1668] Provide Right Turn Channelization | Intersection geometry | 45210.6347 | [CH 1668] | 3
Not specified | O (property damage only) | 651 | 0.468 | 11156 | [CH 1669] Cable Barrier and Guardrail | Roadside | 45210.6347 | [CH 1669] | 3
Not specified | K (fatal),A (serious injury),B (minor injury),C (possible injury) | 651 | 0.3 | 11155 | [CH 1669] Cable Barrier and Guardrail | Roadside | 45210.6347 | [CH 1669] | 3
Not specified | All | 651 | 0.429 | 11157 | [CH 1669] Cable Barrier and Guardrail | Roadside | 45210.6347 | [CH 1669] | 3
Not specified | K (fatal),A (serious injury),B (minor injury),C (possible injury) | 657 | 0.5239 | 11183 | [CH 1672] Protect Utility Poles with Guardrails | Roadside | 45210.6347 | [CH 1672] | 3
Not specified | All | 657 | 1.0084 | 11187 | [CH 1672] Protect Utility Poles with Guardrails | Roadside | 45210.6347 | [CH 1672] | 3
Not specified | All | 657 | 1.0003 | 11196 | [CH 1673] Protect Side Slopes with Guardrails | Roadside | 45210.6347 | [CH 1673] | 3
Not specified | K (fatal),A (serious injury),B (minor injury),C (possible injury) | 657 | 0.593 | 11195 | [CH 1673] Protect Side Slopes with Guardrails | Roadside | 45210.6347 | [CH 1673] | 3
Not specified | K (fatal),A (serious injury),B (minor injury),C (possible injury) | 657 | 0.82235 | 11201 | [CH 1674] Remove/Relocate Utility Poles | Roadside | 45210.6347 | [CH 1674] | 3
Not specified | All | 657 | 0.99235 | 11202 | [CH 1674] Remove/Relocate Utility Poles | Roadside | 45210.6347 | [CH 1674] | 3
Not specified | K (fatal),A (serious injury),B (minor injury),C (possible injury) | 659 | 1.075 | 11225 | [CH 1676] Convert Unsignalized Intersection to Mini-Roundabout | Intersection geometry | 45210.6347 | [CH 1676] | 3
Not specified | O (property damage only) | 659 | 2.46 | 11226 | [CH 1676] Convert Unsignalized Intersection to Mini-Roundabout | Intersection geometry | 45210.6347 | [CH 1676] | 3
Not specified | All | 659 | 2.04 | 11224 | [CH 1676] Convert Unsignalized Intersection to Mini-Roundabout | Intersection geometry | 45210.6347 | [CH 1676] | 3
Not specified | All | 660 | 1.35 | 11229 | [CH 1677] Install Dynamic All-Red Extension (DARE) | Intersection traffic control | 45210.6347 | [CH 1677] | 3
Not specified | All | 22 | 0.99 | 334 | [CH 17] Change from permitted or permitted-protected to protected | Intersection traffic control | 45210.6347 | [CH 17] | 3
Not specified | K (fatal),A (serious injury),B (minor injury),C (possible injury) | 72 | 0.8 | 1292 | [CH 175] Add two-way left-turn lane | Roadway | 45210.6347 | [CH 175] | 3
Not specified | All | 72 | 0.92 | 1285 | [CH 175] Add two-way left-turn lane | Roadway | 45210.6347 | [CH 175] | 3
Not specified | All | 327 | 0.53 | 5234 | [CH 176] Convert from two-way to one-way traffic | Roadway | 45210.6347 | [CH 176] | 3
Not specified | A (serious injury),B (minor injury),C (possible injury) | 510 | 0.56 | 9157 | [CH 177] Convert intersection to roundabout | Intersection geometry | 45210.6347 | [CH 177] | 3
Not specified | K (fatal) | 510 | 0.28 | 9156 | [CH 177] Convert intersection to roundabout | Intersection geometry | 45210.6347 | [CH 177] | 3
Not specified | K (fatal),A (serious injury),B (minor injury),C (possible injury) | 72 | 0.49 | 721 | [CH 183] Flatten crest vertical curve | Alignment | 45210.6347 | [CH 183] | 3
Not specified | All | 72 | 0.8 | 720 | [CH 183] Flatten crest vertical curve | Alignment | 45210.6347 | [CH 183] | 3
Not specified | All | 534 | 0.4495 | 9653 | [CH 184] Flatten horizontal curve | Alignment | 45210.6347 | [CH 184] | 3
Not specified | K (fatal),A (serious injury),B (minor injury),C (possible injury) | 534 | 0.259 | 9651 | [CH 184] Flatten horizontal curve | Alignment | 45210.6347 | [CH 184] | 3
Not specified | K (fatal),A (serious injury),B (minor injury),C (possible injury) | 657 | 0.72442 | 11213 | [CH 188] Flatten side slopes | Roadside | 45210.6347 | [CH 188] | 3
Not specified | All | 657 | 0.90995 | 11214 | [CH 188] Flatten side slopes | Roadside | 45210.6347 | [CH 188] | 3
Motorway | All | 420 | 1.0171 | 7200 | [CH 188] Flatten side slopes | Roadside | 45210.6347 | [CH 188] | 3
Motorway | K (fatal),A (serious injury),B (minor injury),C (possible injury) | 420 | 1.0019 | 7182 | [CH 188] Flatten side slopes | Roadside | 45210.6347 | [CH 188] | 3
Not specified | All | 10 | 0.58 | 340 | [CH 19] Change from permitted-protected to protected on major approach | Intersection traffic control | 45210.6347 | [CH 19] | 3
Not specified | All | 72 | 0.58 | 782 | [CH 197] Flatten side slopes and remove guardrail | Roadside | 45210.6347 | [CH 197] | 3
Not specified | O (property damage only) | 15 | 0.85 | 149 | [CH 2] 15% reduction in mean speed | Speed management | 45210.6347 | [CH 2] | 3
Not specified | A (serious injury),B (minor injury),C (possible injury) | 15 | 0.78 | 148 | [CH 2] 15% reduction in mean speed | Speed management | 45210.6347 | [CH 2] | 3
Not specified | K (fatal) | 15 | 0.56 | 147 | [CH 2] 15% reduction in mean speed | Speed management | 45210.6347 | [CH 2] | 3
Not specified | All | 10 | 0.99 | 338 | [CH 20] Change from permitted-protected to protected on minor approach | Intersection traffic control | 45210.6347 | [CH 20] | 3
Not specified | All | 462 | 1.158 | 8479 | [CH 204] Improve lighting | Highway lighting | 45210.6347 | [CH 204] | 3
Motorway | All | 410 | 0.776 | 7229 | [CH 209] Improve pavement friction (grooving) | Roadway | 45210.6347 | [CH 209] | 3
Motorway | K (fatal),A (serious injury),B (minor injury),C (possible injury) | 410 | 0.746 | 7231 | [CH 209] Improve pavement friction (grooving) | Roadway | 45210.6347 | [CH 209] | 3
Not specified | All | 140 | 1.045 | 2251 | [CH 21] Change permitted to protected/permitted or permitted/protected | Intersection traffic control | 45210.6347 | [CH 21] | 3
Not specified | All | 144 | 0.78375 | 2300 | [CH 210] Improve pavement friction (increase skid resistance) | Roadway | 45210.6347 | [CH 210] | 3
Not specified | O (property damage only) | 83 | 0.91 | 1432 | [CH 217] Improve visibility of signal heads | Intersection traffic control | 45210.6347 | [CH 217] | 3
Not specified | K (fatal),A (serious injury),B (minor injury),C (possible injury) | 83 | 0.97 | 1431 | [CH 217] Improve visibility of signal heads | Intersection traffic control | 45210.6347 | [CH 217] | 3
Not specified | All | 83 | 0.93 | 1430 | [CH 217] Improve visibility of signal heads | Intersection traffic control | 45210.6347 | [CH 217] | 3
Not specified | K (fatal),A (serious injury),B (minor injury),C (possible injury) | 290 | 1.07 | 4208 | [CH 224] Increase yellow change interval | Intersection traffic control | 45210.6347 | [CH 224] | 3
Not specified | All | 290 | 1.14 | 4207 | [CH 224] Increase yellow change interval | Intersection traffic control | 45210.6347 | [CH 224] | 3
Not specified | All | 540 | 0.925 | 9698 | [CH 233] Install centerline rumble strips | Roadway | 45210.6347 | [CH 233] | 3
Not specified | All | 602 | 0.831 | 10372 | [CH 233] Install centerline rumble strips | Roadway | 45210.6347 | [CH 233] | 3
Not specified | K (fatal),A (serious injury),B (minor injury),C (possible injury) | 540 | 0.997 | 9699 | [CH 233] Install centerline rumble strips | Roadway | 45210.6347 | [CH 233] | 3
Not specified | O (property damage only) | 247 | 0.8 | 3950 | [CH 265] Install left-turn lane | Intersection geometry | 45210.6347 | [CH 265] | 3
Not specified | All | 444 | 0.94567 | 8010 | [CH 265] Install left-turn lane | Intersection geometry | 45210.6347 | [CH 265] | 3
Not specified | K (fatal),A (serious injury),B (minor injury),C (possible injury) | 433 | 0.73 | 7852 | [CH 265] Install left-turn lane | Intersection geometry | 45210.6347 | [CH 265] | 3
Not specified | K (fatal),A (serious injury),B (minor injury),C (possible injury) | 247 | 0.79 | 3948 | [CH 265] Install left-turn lane | Intersection geometry | 45210.6347 | [CH 265] | 3
Not specified | K (fatal),A (serious injury),B (minor injury),C (possible injury) | 444 | 0.703 | 8001 | [CH 265] Install left-turn lane | Intersection geometry | 45210.6347 | [CH 265] | 3
Single Carrigeway | All | 423 | 0.922 | 7272 | [CH 275] Install lighting | Highway lighting | 45210.6347 | [CH 275] | 3
Legacy | All | 423 | 0.922 | 7272 | [CH 275] Install lighting | Highway lighting | 45210.6347 | [CH 275] | 3
Motorway | All | 423 | 0.922 | 7272 | [CH 275] Install lighting | Highway lighting | 45210.6347 | [CH 275] | 3
Not specified | A (serious injury),B (minor injury),C (possible injury) | 194 | 0.69 | 2846 | [CH 275] Install lighting | Highway lighting | 45210.6347 | [CH 275] | 3
Not specified | K (fatal),A (serious injury),B (minor injury),C (possible injury) | 72 | 0.74 | 1284 | [CH 276] Install lighting at interchanges | Highway lighting | 45210.6347 | [CH 276] | 3
Not specified | All | 72 | 0.5 | 1283 | [CH 276] Install lighting at interchanges | Highway lighting | 45210.6347 | [CH 276] | 3
Not specified | K (fatal),A (serious injury),B (minor injury),C (possible injury) | 72 | 0.12 | 988 | [CH 278] Install median barrier | Roadside | 45210.6347 | [CH 278] | 3
Not specified | All | 72 | 0.14 | 974 | [CH 278] Install median barrier | Roadside | 45210.6347 | [CH 278] | 3
Motorway | All | 423 | 1.226 | 7270 | [CH 278] Install median barrier | Roadside | 45210.6347 | [CH 278] | 3
Motorway | All | 420 | 1.1033 | 7125 | [CH 278] Install median barrier | Roadside | 45210.6347 | [CH 278] | 3
Motorway | K (fatal),A (serious injury),B (minor injury),C (possible injury) | 420 | 0.97333 | 7126 | [CH 278] Install median barrier | Roadside | 45210.6347 | [CH 278] | 3
Legacy | All | 423 | 1.226 | 7270 | [CH 278] Install median barrier | Roadside | 45210.6347 | [CH 278] | 3
Single Carrigeway | All | 423 | 1.226 | 7270 | [CH 278] Install median barrier | Roadside | 45210.6347 | [CH 278] | 3
Not specified | O (property damage only) | 14 | 1.0167 | 205 | [CH 28] Convert four-leg intersection into two three-leg intersections | Intersection geometry | 45210.6347 | [CH 28] | 3
Not specified | A (serious injury),B (minor injury),C (possible injury) | 14 | 0.92333 | 202 | [CH 28] Convert four-leg intersection into two three-leg intersections | Intersection geometry | 45210.6347 | [CH 28] | 3
Not specified | A (serious injury),B (minor injury),C (possible injury) | 286 | 0.37 | 4197 | [CH 29] Conversion of signalized intersection into single- or multi-lane roundabout | Intersection geometry | 45210.6347 | [CH 29] | 3
Not specified | All | 286 | 0.775 | 4196 | [CH 29] Conversion of signalized intersection into single- or multi-lane roundabout | Intersection geometry | 45210.6347 | [CH 29] | 3
Not specified | K (fatal),A (serious injury),B (minor injury),C (possible injury) | 355 | 1.16 | 5524 | [CH 29] Conversion of signalized intersection into single- or multi-lane roundabout | Intersection geometry | 45210.6347 | [CH 29] | 3
Not specified | All | 355 | 1.92 | 5523 | [CH 29] Conversion of signalized intersection into single- or multi-lane roundabout | Intersection geometry | 45210.6347 | [CH 29] | 3
Not specified | K (fatal),A (serious injury),B (minor injury),C (possible injury) | 635 | 0.65 | 10985 | [CH 296] Install raised median | Access management | 45210.6347 | [CH 296] | 3
Not specified | O (property damage only) | 433 | 0.745 | 7793 | [CH 296] Install raised median | Access management | 45210.6347 | [CH 296] | 3
Not specified | K (fatal),A (serious injury),B (minor injury),C (possible injury) | 433 | 0.785 | 7792 | [CH 296] Install raised median | Access management | 45210.6347 | [CH 296] | 3
Legacy | All | 350 | 0.84 | 5498 | [CH 298] Install raised pavement markers | Delineation | 45210.6347 | [CH 298] | 3
Motorway | All | 350 | 0.84 | 5498 | [CH 298] Install raised pavement markers | Delineation | 45210.6347 | [CH 298] | 3
Single Carrigeway | All | 350 | 0.84 | 5498 | [CH 298] Install raised pavement markers | Delineation | 45210.6347 | [CH 298] | 3
Not specified | A (serious injury),B (minor injury),C (possible injury) | 15 | 1.08 | 151 | [CH 3] 5% increase in mean speed | Speed management | 45210.6347 | [CH 3] | 3
Not specified | K (fatal) | 15 | 1.19 | 150 | [CH 3] 5% increase in mean speed | Speed management | 45210.6347 | [CH 3] | 3
Not specified | O (property damage only) | 15 | 1.05 | 152 | [CH 3] 5% increase in mean speed | Speed management | 45210.6347 | [CH 3] | 3
Not specified | All | 636 | 0.834 | 10992 | [CH 300] Install right-turn lane | Intersection geometry | 45210.6347 | [CH 300] | 3
Not specified | All | 408 | 0.93 | 6679 | [CH 305] Install shoulder rumble strips | Shoulder treatments | 45210.6347 | [CH 305] | 3
Not specified | All | 433 | 0.727 | 7741 | [CH 305] Install shoulder rumble strips | Shoulder treatments | 45210.6347 | [CH 305] | 3
Not specified | K (fatal),A (serious injury),B (minor injury),C (possible injury) | 433 | 0.709 | 7748 | [CH 305] Install shoulder rumble strips | Shoulder treatments | 45210.6347 | [CH 305] | 3
Not specified | K (fatal),A (serious injury),B (minor injury),C (possible injury) | 206 | 0.87048 | 3529 | [CH 305] Install shoulder rumble strips | Shoulder treatments | 45210.6347 | [CH 305] | 3
Motorway | K (fatal),A (serious injury),B (minor injury),C (possible injury) | 206 | 0.91 | 3520 | [CH 305] Install shoulder rumble strips | Shoulder treatments | 45210.6347 | [CH 305] | 3
Not specified | All | 206 | 1.0564 | 3517 | [CH 305] Install shoulder rumble strips | Shoulder treatments | 45210.6347 | [CH 305] | 3
Not specified | All | 407 | 0.763 | 6649 | [CH 305] Install shoulder rumble strips | Shoulder treatments | 45210.6347 | [CH 305] | 3
Single Carrigeway | All | 423 | 0.752 | 7267 | [CH 305] Install shoulder rumble strips | Shoulder treatments | 45210.6347 | [CH 305] | 3
Motorway | All | 206 | 1.0383 | 3509 | [CH 305] Install shoulder rumble strips | Shoulder treatments | 45210.6347 | [CH 305] | 3
Not specified | K (fatal),A (serious injury),B (minor injury),C (possible injury) | 407 | 0.643 | 6650 | [CH 305] Install shoulder rumble strips | Shoulder treatments | 45210.6347 | [CH 305] | 3
Legacy | All | 423 | 0.752 | 7267 | [CH 305] Install shoulder rumble strips | Shoulder treatments | 45210.6347 | [CH 305] | 3
Motorway | All | 423 | 0.752 | 7267 | [CH 305] Install shoulder rumble strips | Shoulder treatments | 45210.6347 | [CH 305] | 3
Not specified | K (fatal),A (serious injury),B (minor injury),C (possible injury) | 559 | 0.86833 | 9917 | [CH 328] Modify signal phasing (implement a leading pedestrian interval) | Intersection traffic control | 45210.6347 | [CH 328] | 3
Not specified | All | 559 | 0.87333 | 9916 | [CH 328] Modify signal phasing (implement a leading pedestrian interval) | Intersection traffic control | 45210.6347 | [CH 328] | 3
Not specified | K (fatal),A (serious injury),B (minor injury),C (possible injury) | 68 | 1 | 875 | [CH 329] Narrow cross section (4 to 3 lanes with two way left-turn lane) | Roadway | 45210.6347 | [CH 329] | 3
Not specified | All | 68 | 0.63 | 874 | [CH 329] Narrow cross section (4 to 3 lanes with two way left-turn lane) | Roadway | 45210.6347 | [CH 329] | 3
Not specified | O (property damage only) | 68 | 0.54 | 876 | [CH 329] Narrow cross section (4 to 3 lanes with two way left-turn lane) | Roadway | 45210.6347 | [CH 329] | 3
Motorway | All | 541 | 1.1287 | 9712 | [CH 342] Raise posted speed | Speed management | 45210.6347 | [CH 342] | 3
Legacy | K (fatal),A (serious injury),B (minor injury),C (possible injury) | 496 | 1.111 | 9044 | [CH 342] Raise posted speed | Speed management | 45210.6347 | [CH 342] | 3
Motorway | K (fatal),A (serious injury),B (minor injury),C (possible injury) | 496 | 1.111 | 9044 | [CH 342] Raise posted speed | Speed management | 45210.6347 | [CH 342] | 3
Motorway | K (fatal),A (serious injury),B (minor injury) | 541 | 1.102 | 9715 | [CH 342] Raise posted speed | Speed management | 45210.6347 | [CH 342] | 3
Single Carrigeway | K (fatal),A (serious injury),B (minor injury),C (possible injury) | 496 | 1.111 | 9044 | [CH 342] Raise posted speed | Speed management | 45210.6347 | [CH 342] | 3
Legacy | O (property damage only) | 14 | 1.19 | 160 | [CH 35] Convert free to regulated parking | On-street parking | 45210.6347 | [CH 35] | 3
Motorway | A (serious injury),B (minor injury),C (possible injury) | 14 | 0.94 | 159 | [CH 35] Convert free to regulated parking | On-street parking | 45210.6347 | [CH 35] | 3
Single Carrigeway | A (serious injury),B (minor injury),C (possible injury) | 14 | 0.94 | 159 | [CH 35] Convert free to regulated parking | On-street parking | 45210.6347 | [CH 35] | 3
Motorway | O (property damage only) | 14 | 1.19 | 160 | [CH 35] Convert free to regulated parking | On-street parking | 45210.6347 | [CH 35] | 3
Single Carrigeway | O (property damage only) | 14 | 1.19 | 160 | [CH 35] Convert free to regulated parking | On-street parking | 45210.6347 | [CH 35] | 3
Legacy | A (serious injury),B (minor injury),C (possible injury) | 14 | 0.94 | 159 | [CH 35] Convert free to regulated parking | On-street parking | 45210.6347 | [CH 35] | 3
Not specified | All | 69 | 1.12 | 882 | [CH 352] Reduce shoulder width (6 ft to 0 ft) | Shoulder treatments | 45210.6347 | [CH 352] | 3
Not specified | All | 69 | 1.17 | 883 | [CH 353] Reduce shoulder width (6 ft to 1 ft) | Shoulder treatments | 45210.6347 | [CH 353] | 3
Not specified | All | 69 | 1.11 | 884 | [CH 354] Reduce shoulder width (6 ft to 2 ft) | Shoulder treatments | 45210.6347 | [CH 354] | 3
Not specified | All | 69 | 1.06 | 885 | [CH 355] Reduce shoulder width (6 ft to 4 ft) | Shoulder treatments | 45210.6347 | [CH 355] | 3
Not specified | All | 69 | 1.02 | 886 | [CH 356] Reduce shoulder width (6 ft to 5 ft) | Shoulder treatments | 45210.6347 | [CH 356] | 3
Not specified | K (fatal),A (serious injury),B (minor injury),C (possible injury) | 72 | 0.62 | 1044 | [CH 359] Remove or relocate fixed objects outside of clear zone | Roadside | 45210.6347 | [CH 359] | 3
Not specified | All | 72 | 0.62 | 1024 | [CH 359] Remove or relocate fixed objects outside of clear zone | Roadside | 45210.6347 | [CH 359] | 3
Single Carrigeway | K (fatal),A (serious injury),B (minor injury),C (possible injury) | 517 | 0.8888 | 9306 | [CH 368] Resurface pavement | Roadway | 45210.6347 | [CH 368] | 3
Single Carrigeway | All | 517 | 0.9336 | 9372 | [CH 368] Resurface pavement | Roadway | 45210.6347 | [CH 368] | 3
Motorway | K (fatal),A (serious injury),B (minor injury),C (possible injury) | 517 | 0.8888 | 9306 | [CH 368] Resurface pavement | Roadway | 45210.6347 | [CH 368] | 3
Motorway | All | 517 | 0.9336 | 9372 | [CH 368] Resurface pavement | Roadway | 45210.6347 | [CH 368] | 3
Not specified | B (minor injury),C (possible injury) | 595 | 0.787 | 10282 | [CH 368] Resurface pavement | Roadway | 45210.6347 | [CH 368] | 3
Not specified | K (fatal),A (serious injury) | 595 | 0.847 | 10281 | [CH 368] Resurface pavement | Roadway | 45210.6347 | [CH 368] | 3
Not specified | K (fatal),A (serious injury),B (minor injury),C (possible injury) | 595 | 0.787 | 10280 | [CH 368] Resurface pavement | Roadway | 45210.6347 | [CH 368] | 3
Single Carrigeway | K (fatal),A (serious injury),B (minor injury) | 517 | 0.858 | 9288 | [CH 368] Resurface pavement | Roadway | 45210.6347 | [CH 368] | 3
Motorway | K (fatal),A (serious injury),B (minor injury) | 517 | 0.858 | 9288 | [CH 368] Resurface pavement | Roadway | 45210.6347 | [CH 368] | 3
Legacy | K (fatal),A (serious injury),B (minor injury) | 517 | 0.858 | 9288 | [CH 368] Resurface pavement | Roadway | 45210.6347 | [CH 368] | 3
Not specified | All | 204 | 1.01 | 2975 | [CH 368] Resurface pavement | Roadway | 45210.6347 | [CH 368] | 3
Legacy | All | 517 | 0.9336 | 9372 | [CH 368] Resurface pavement | Roadway | 45210.6347 | [CH 368] | 3
Legacy | K (fatal),A (serious injury),B (minor injury),C (possible injury) | 517 | 0.8888 | 9306 | [CH 368] Resurface pavement | Roadway | 45210.6347 | [CH 368] | 3
Not specified | K (fatal),A (serious injury) | 204 | 0.95 | 2976 | [CH 368] Resurface pavement | Roadway | 45210.6347 | [CH 368] | 3
Not specified | A (serious injury),B (minor injury),C (possible injury) | 53 | 0.31 | 226 | [CH 37] Convert signalized intersection to modern roundabout | Intersection geometry | 45210.6347 | [CH 37] | 3
Not specified | All | 290 | 0.841 | 4264 | [CH 37] Convert signalized intersection to modern roundabout | Intersection geometry | 45210.6347 | [CH 37] | 3
Not specified | K (fatal),A (serious injury),B (minor injury),C (possible injury) | 290 | 0.35614 | 4265 | [CH 37] Convert signalized intersection to modern roundabout | Intersection geometry | 45210.6347 | [CH 37] | 3
Not specified | All | 53 | 0.425 | 225 | [CH 37] Convert signalized intersection to modern roundabout | Intersection geometry | 45210.6347 | [CH 37] | 3
Not specified | All | 286 | 0.87 | 4192 | [CH 37] Convert signalized intersection to modern roundabout | Intersection geometry | 45210.6347 | [CH 37] | 3
Not specified | A (serious injury),B (minor injury),C (possible injury) | 286 | 0.352 | 4193 | [CH 37] Convert signalized intersection to modern roundabout | Intersection geometry | 45210.6347 | [CH 37] | 3
Not specified | K (fatal),A (serious injury),B (minor injury),C (possible injury) | 507 | 0.782 | 9146 | [CH 39] Install a traffic signal | Intersection traffic control | 45210.6347 | [CH 39] | 3
Not specified | All | 507 | 0.84 | 9144 | [CH 39] Install a traffic signal | Intersection traffic control | 45210.6347 | [CH 39] | 3
Not specified | K (fatal),A (serious injury),B (minor injury),C (possible injury) | 40 | 0.815 | 319 | [CH 39] Install a traffic signal | Intersection traffic control | 45210.6347 | [CH 39] | 3
Not specified | All | 22 | 0.56 | 325 | [CH 39] Install a traffic signal | Intersection traffic control | 45210.6347 | [CH 39] | 3
Not specified | All | 433 | 0.61 | 7848 | [CH 39] Install a traffic signal | Intersection traffic control | 45210.6347 | [CH 39] | 3
Not specified | K (fatal),A (serious injury),B (minor injury),C (possible injury) | 444 | 0.682 | 7986 | [CH 39] Install a traffic signal | Intersection traffic control | 45210.6347 | [CH 39] | 3
Not specified | O (property damage only) | 507 | 0.898 | 9145 | [CH 39] Install a traffic signal | Intersection traffic control | 45210.6347 | [CH 39] | 3
Not specified | All | 444 | 0.51056 | 7995 | [CH 39] Install a traffic signal | Intersection traffic control | 45210.6347 | [CH 39] | 3
Not specified | K (fatal),A (serious injury),B (minor injury),C (possible injury) | 356 | 0.684 | 5534 | [CH 39] Install a traffic signal | Intersection traffic control | 45210.6347 | [CH 39] | 3
Not specified | All | 356 | 0.764 | 5533 | [CH 39] Install a traffic signal | Intersection traffic control | 45210.6347 | [CH 39] | 3
Not specified | A (serious injury),B (minor injury),C (possible injury) | 399 | 0.65 | 6398 | [CH 39] Install a traffic signal | Intersection traffic control | 45210.6347 | [CH 39] | 3
Not specified | All | 407 | 0.771 | 6657 | [CH 393] Widen shoulder | Shoulder treatments | 45210.6347 | [CH 393] | 3
Motorway | All | 464 | 0.93 | 8342 | [CH 393] Widen shoulder | Shoulder treatments | 45210.6347 | [CH 393] | 3
Not specified | K (fatal),A (serious injury),B (minor injury),C (possible injury) | 407 | 0.688 | 6658 | [CH 393] Widen shoulder | Shoulder treatments | 45210.6347 | [CH 393] | 3
Not specified | All | 69 | 0.82 | 919 | [CH 394] Widen shoulder (from 6 to >9 ft) | Shoulder treatments | 45210.6347 | [CH 394] | 3
Not specified | All | 69 | 1.01 | 916 | [CH 395] Widen shoulder (from 6 to 7 ft) | Shoulder treatments | 45210.6347 | [CH 395] | 3
Not specified | All | 69 | 0.96 | 917 | [CH 396] Widen shoulder (from 6 to 8 ft) | Shoulder treatments | 45210.6347 | [CH 396] | 3
Not specified | All | 69 | 0.79 | 918 | [CH 397] Widen shoulder (from 6 to 9 ft) | Shoulder treatments | 45210.6347 | [CH 397] | 3
Not specified | A (serious injury),B (minor injury),C (possible injury) | 15 | 0.93 | 142 | [CH 4] 5% reduction in mean speed | Speed management | 45210.6347 | [CH 4] | 3
Not specified | K (fatal) | 15 | 0.83 | 141 | [CH 4] 5% reduction in mean speed | Speed management | 45210.6347 | [CH 4] | 3
Not specified | O (property damage only) | 15 | 0.95 | 143 | [CH 4] 5% reduction in mean speed | Speed management | 45210.6347 | [CH 4] | 3
Not specified | A (serious injury),B (minor injury),C (possible injury) | 11 | 0.61 | 213 | [CH 40] Convert to roundabout | Intersection geometry | 45210.6347 | [CH 40] | 3
Not specified | A (serious injury),B (minor injury),C (possible injury) | 53 | 0.22143 | 241 | [CH 41] Convert intersection with minor-road stop control to modern roundabout | Intersection geometry | 45210.6347 | [CH 41] | 3
Not specified | All | 53 | 0.55429 | 240 | [CH 41] Convert intersection with minor-road stop control to modern roundabout | Intersection geometry | 45210.6347 | [CH 41] | 3
Not specified | All | 525 | 0.28 | 9403 | [CH 41] Convert intersection with minor-road stop control to modern roundabout | Intersection geometry | 45210.6347 | [CH 41] | 3
Single Carrigeway | K (fatal),A (serious injury),B (minor injury),C (possible injury) | 608 | 0.95667 | 10530 | [CH 42] Convert minor-road stop control to all-way stop control | Intersection traffic control | 45210.6347 | [CH 42] | 3
Legacy | K (fatal),A (serious injury),B (minor injury),C (possible injury) | 608 | 0.95667 | 10530 | [CH 42] Convert minor-road stop control to all-way stop control | Intersection traffic control | 45210.6347 | [CH 42] | 3
Not specified | All | 222 | 0.319 | 3127 | [CH 42] Convert minor-road stop control to all-way stop control | Intersection traffic control | 45210.6347 | [CH 42] | 3
Motorway | All | 608 | 0.75333 | 10529 | [CH 42] Convert minor-road stop control to all-way stop control | Intersection traffic control | 45210.6347 | [CH 42] | 3
Single Carrigeway | All | 608 | 0.75333 | 10529 | [CH 42] Convert minor-road stop control to all-way stop control | Intersection traffic control | 45210.6347 | [CH 42] | 3
Motorway | K (fatal),A (serious injury),B (minor injury),C (possible injury) | 608 | 0.95667 | 10530 | [CH 42] Convert minor-road stop control to all-way stop control | Intersection traffic control | 45210.6347 | [CH 42] | 3
Legacy | All | 608 | 0.75333 | 10529 | [CH 42] Convert minor-road stop control to all-way stop control | Intersection traffic control | 45210.6347 | [CH 42] | 3
Not specified | All | 608 | 1.149 | 10552 | [CH 42] Convert minor-road stop control to all-way stop control | Intersection traffic control | 45210.6347 | [CH 42] | 3
Not specified | K (fatal),A (serious injury),B (minor injury),C (possible injury) | 222 | 0.23 | 3128 | [CH 42] Convert minor-road stop control to all-way stop control | Intersection traffic control | 45210.6347 | [CH 42] | 3
Not specified | K (fatal),A (serious injury),B (minor injury),C (possible injury) | 608 | 0.73444 | 10546 | [CH 42] Convert minor-road stop control to all-way stop control | Intersection traffic control | 45210.6347 | [CH 42] | 3
Not specified | O (property damage only) | 642 | 1.003 | 11043 | [CH 425] Install stop sign at highway-rail crossing | Railroad grade crossings | 45210.6347 | [CH 425] | 3
Not specified | A (serious injury),B (minor injury),C (possible injury) | 642 | 1.001 | 11044 | [CH 425] Install stop sign at highway-rail crossing | Railroad grade crossings | 45210.6347 | [CH 425] | 3
Not specified | All | 642 | 1.0045 | 11046 | [CH 425] Install stop sign at highway-rail crossing | Railroad grade crossings | 45210.6347 | [CH 425] | 3
Not specified | K (fatal) | 642 | 1.0005 | 11045 | [CH 425] Install stop sign at highway-rail crossing | Railroad grade crossings | 45210.6347 | [CH 425] | 3
Single Carrigeway | O (property damage only) | 102 | 0.503 | 1895 | [CH 426] Install a combination of chevron signs, curve warning signs, and/or sequential flashing beacons | Signs | 45210.6347 | [CH 426] | 3
Single Carrigeway | K (fatal),A (serious injury),B (minor injury),C (possible injury) | 102 | 0.9554 | 1894 | [CH 426] Install a combination of chevron signs, curve warning signs, and/or sequential flashing beacons | Signs | 45210.6347 | [CH 426] | 3
Motorway | K (fatal),A (serious injury),B (minor injury),C (possible injury) | 102 | 0.9554 | 1894 | [CH 426] Install a combination of chevron signs, curve warning signs, and/or sequential flashing beacons | Signs | 45210.6347 | [CH 426] | 3
Legacy | K (fatal),A (serious injury),B (minor injury),C (possible injury) | 102 | 0.9554 | 1894 | [CH 426] Install a combination of chevron signs, curve warning signs, and/or sequential flashing beacons | Signs | 45210.6347 | [CH 426] | 3
Legacy | O (property damage only) | 102 | 0.503 | 1895 | [CH 426] Install a combination of chevron signs, curve warning signs, and/or sequential flashing beacons | Signs | 45210.6347 | [CH 426] | 3
Motorway | All | 102 | 0.659 | 1891 | [CH 426] Install a combination of chevron signs, curve warning signs, and/or sequential flashing beacons | Signs | 45210.6347 | [CH 426] | 3
Legacy | All | 102 | 0.659 | 1891 | [CH 426] Install a combination of chevron signs, curve warning signs, and/or sequential flashing beacons | Signs | 45210.6347 | [CH 426] | 3
Single Carrigeway | All | 102 | 0.659 | 1891 | [CH 426] Install a combination of chevron signs, curve warning signs, and/or sequential flashing beacons | Signs | 45210.6347 | [CH 426] | 3
Motorway | O (property damage only) | 102 | 0.503 | 1895 | [CH 426] Install a combination of chevron signs, curve warning signs, and/or sequential flashing beacons | Signs | 45210.6347 | [CH 426] | 3
Legacy | O (property damage only) | 102 | 0.464 | 1913 | [CH 427] Install chevron signs and curve warning signs | Signs | 45210.6347 | [CH 427] | 3
Motorway | O (property damage only) | 102 | 0.464 | 1913 | [CH 427] Install chevron signs and curve warning signs | Signs | 45210.6347 | [CH 427] | 3
Single Carrigeway | O (property damage only) | 102 | 0.464 | 1913 | [CH 427] Install chevron signs and curve warning signs | Signs | 45210.6347 | [CH 427] | 3
Motorway | K (fatal),A (serious injury),B (minor injury),C (possible injury) | 102 | 1.463 | 1912 | [CH 427] Install chevron signs and curve warning signs | Signs | 45210.6347 | [CH 427] | 3
Single Carrigeway | K (fatal),A (serious injury),B (minor injury),C (possible injury) | 102 | 1.463 | 1912 | [CH 427] Install chevron signs and curve warning signs | Signs | 45210.6347 | [CH 427] | 3
Legacy | K (fatal),A (serious injury),B (minor injury),C (possible injury) | 102 | 1.463 | 1912 | [CH 427] Install chevron signs and curve warning signs | Signs | 45210.6347 | [CH 427] | 3
Legacy | All | 102 | 0.643 | 1909 | [CH 427] Install chevron signs and curve warning signs | Signs | 45210.6347 | [CH 427] | 3
Single Carrigeway | All | 102 | 0.643 | 1909 | [CH 427] Install chevron signs and curve warning signs | Signs | 45210.6347 | [CH 427] | 3
Motorway | All | 102 | 0.643 | 1909 | [CH 427] Install chevron signs and curve warning signs | Signs | 45210.6347 | [CH 427] | 3
Motorway | O (property damage only) | 102 | 0.438 | 1922 | [CH 428] Install chevron signs, curve warning signs, and sequential flashing beacons | Signs | 45210.6347 | [CH 428] | 3
Legacy | K (fatal),A (serious injury),B (minor injury),C (possible injury) | 102 | 0.618 | 1921 | [CH 428] Install chevron signs, curve warning signs, and sequential flashing beacons | Signs | 45210.6347 | [CH 428] | 3
Single Carrigeway | O (property damage only) | 102 | 0.438 | 1922 | [CH 428] Install chevron signs, curve warning signs, and sequential flashing beacons | Signs | 45210.6347 | [CH 428] | 3
Motorway | K (fatal),A (serious injury),B (minor injury),C (possible injury) | 102 | 0.618 | 1921 | [CH 428] Install chevron signs, curve warning signs, and sequential flashing beacons | Signs | 45210.6347 | [CH 428] | 3
Motorway | All | 102 | 0.5005 | 1918 | [CH 428] Install chevron signs, curve warning signs, and sequential flashing beacons | Signs | 45210.6347 | [CH 428] | 3
Single Carrigeway | K (fatal),A (serious injury),B (minor injury),C (possible injury) | 102 | 0.618 | 1921 | [CH 428] Install chevron signs, curve warning signs, and sequential flashing beacons | Signs | 45210.6347 | [CH 428] | 3
Legacy | O (property damage only) | 102 | 0.438 | 1922 | [CH 428] Install chevron signs, curve warning signs, and sequential flashing beacons | Signs | 45210.6347 | [CH 428] | 3
Single Carrigeway | All | 102 | 0.5005 | 1918 | [CH 428] Install chevron signs, curve warning signs, and sequential flashing beacons | Signs | 45210.6347 | [CH 428] | 3
Legacy | All | 102 | 0.5005 | 1918 | [CH 428] Install chevron signs, curve warning signs, and sequential flashing beacons | Signs | 45210.6347 | [CH 428] | 3
Motorway | All | 103 | 1.16 | 1923 | [CH 429] Implement truck lane restrictions on multilane freeways | Roadway | 45210.6347 | [CH 429] | 3
Single Carrigeway | K (fatal),A (serious injury),B (minor injury),C (possible injury) | 103 | 1.1 | 1926 | [CH 429] Implement truck lane restrictions on multilane freeways | Roadway | 45210.6347 | [CH 429] | 3
Motorway | K (fatal),A (serious injury),B (minor injury),C (possible injury) | 103 | 1.1 | 1926 | [CH 429] Implement truck lane restrictions on multilane freeways | Roadway | 45210.6347 | [CH 429] | 3
Single Carrigeway | All | 103 | 1.16 | 1923 | [CH 429] Implement truck lane restrictions on multilane freeways | Roadway | 45210.6347 | [CH 429] | 3
Legacy | All | 103 | 1.16 | 1923 | [CH 429] Implement truck lane restrictions on multilane freeways | Roadway | 45210.6347 | [CH 429] | 3
Legacy | K (fatal),A (serious injury),B (minor injury),C (possible injury) | 103 | 1.1 | 1926 | [CH 429] Implement truck lane restrictions on multilane freeways | Roadway | 45210.6347 | [CH 429] | 3
Not specified | A (serious injury),B (minor injury),C (possible injury) | 11 | 0.56 | 215 | [CH 43] Convert unsignalized intersection to roundabout | Intersection geometry | 45210.6347 | [CH 43] | 3
Motorway | K (fatal),A (serious injury),B (minor injury),C (possible injury) | 103 | 0.68 | 1929 | [CH 430] Implement truck lane restrictions on multilane freeways (<10000 vpdpl) | Roadway | 45210.6347 | [CH 430] | 3
Single Carrigeway | K (fatal),A (serious injury),B (minor injury),C (possible injury) | 103 | 0.68 | 1929 | [CH 430] Implement truck lane restrictions on multilane freeways (<10000 vpdpl) | Roadway | 45210.6347 | [CH 430] | 3
Legacy | K (fatal),A (serious injury),B (minor injury),C (possible injury) | 103 | 0.68 | 1929 | [CH 430] Implement truck lane restrictions on multilane freeways (<10000 vpdpl) | Roadway | 45210.6347 | [CH 430] | 3
Legacy | All | 103 | 0.87 | 1924 | [CH 430] Implement truck lane restrictions on multilane freeways (<10000 vpdpl) | Roadway | 45210.6347 | [CH 430] | 3
Motorway | All | 103 | 0.87 | 1924 | [CH 430] Implement truck lane restrictions on multilane freeways (<10000 vpdpl) | Roadway | 45210.6347 | [CH 430] | 3
Single Carrigeway | All | 103 | 0.87 | 1924 | [CH 430] Implement truck lane restrictions on multilane freeways (<10000 vpdpl) | Roadway | 45210.6347 | [CH 430] | 3
Motorway | All | 103 | 1.28 | 1925 | [CH 431] Implement truck lane restrictions on multilane freeways (>10000 vpdpl) | Roadway | 45210.6347 | [CH 431] | 3
Legacy | All | 103 | 1.28 | 1925 | [CH 431] Implement truck lane restrictions on multilane freeways (>10000 vpdpl) | Roadway | 45210.6347 | [CH 431] | 3
Single Carrigeway | All | 103 | 1.28 | 1925 | [CH 431] Implement truck lane restrictions on multilane freeways (>10000 vpdpl) | Roadway | 45210.6347 | [CH 431] | 3
Single Carrigeway | K (fatal),A (serious injury),B (minor injury),C (possible injury) | 103 | 1.23 | 1932 | [CH 431] Implement truck lane restrictions on multilane freeways (>10000 vpdpl) | Roadway | 45210.6347 | [CH 431] | 3
Legacy | K (fatal),A (serious injury),B (minor injury),C (possible injury) | 103 | 1.23 | 1932 | [CH 431] Implement truck lane restrictions on multilane freeways (>10000 vpdpl) | Roadway | 45210.6347 | [CH 431] | 3
Motorway | K (fatal),A (serious injury),B (minor injury),C (possible injury) | 103 | 1.23 | 1932 | [CH 431] Implement truck lane restrictions on multilane freeways (>10000 vpdpl) | Roadway | 45210.6347 | [CH 431] | 3
Not specified | All | 583 | 0.848 | 10243 | [CH 433] Install edgelines (tangents and curves) | Delineation | 45210.6347 | [CH 433] | 3
Not specified | K (fatal),A (serious injury) | 583 | 0.807 | 10244 | [CH 433] Install edgelines (tangents and curves) | Delineation | 45210.6347 | [CH 433] | 3
Not specified | All | 104 | 0.741 | 1939 | [CH 434] Install edgelines (curves) | Delineation | 45210.6347 | [CH 434] | 3
Not specified | All | 439 | 1.27 | 8167 | [CH 44] Decrease lane width from 11 feet to 10 feet | Roadway | 45210.6347 | [CH 44] | 3
Motorway | B (minor injury) | 456 | 0.995 | 8213 | [CH 443] Install cable median barrier (high tension) | Roadside | 45210.6347 | [CH 443] | 3
Motorway | C (possible injury),O (property damage only) | 456 | 2.57 | 8211 | [CH 443] Install cable median barrier (high tension) | Roadside | 45210.6347 | [CH 443] | 3
Motorway | K (fatal),A (serious injury) | 456 | 0.615 | 8215 | [CH 443] Install cable median barrier (high tension) | Roadside | 45210.6347 | [CH 443] | 3
Not specified | K (fatal),A (serious injury),B (minor injury),C (possible injury) | 439 | 0.41 | 8173 | [CH 45] Decrease lane width from 11 feet to 9 feet | Roadway | 45210.6347 | [CH 45] | 3
Not specified | All | 439 | 0.53 | 8172 | [CH 45] Decrease lane width from 11 feet to 9 feet | Roadway | 45210.6347 | [CH 45] | 3
Not specified | All | 112 | 1.315 | 2093 | [CH 459] Presence of transit service | Transit | 45210.6347 | [CH 459] | 3
Not specified | All | 14 | 0.905 | 190 | [CH 47] Effects of snow fences and higher state of preparedness for the whole winter season | Roadway | 45210.6347 | [CH 47] | 3
Not specified | All | 619 | 1.001 | 10745 | [CH 473] Protected/permissive to protected-only left turn phasing | Intersection traffic control | 45210.6347 | [CH 473] | 3
Not specified | K (fatal),A (serious injury),B (minor injury),C (possible injury) | 653 | 0.745 | 11159 | [CH 473] Protected/permissive to protected-only left turn phasing | Intersection traffic control | 45210.6347 | [CH 473] | 3
Not specified | All | 653 | 0.906 | 11160 | [CH 473] Protected/permissive to protected-only left turn phasing | Intersection traffic control | 45210.6347 | [CH 473] | 3
Not specified | O (property damage only) | 653 | 0.981 | 11161 | [CH 473] Protected/permissive to protected-only left turn phasing | Intersection traffic control | 45210.6347 | [CH 473] | 3
Not specified | O (property damage only) | 619 | 1.367 | 10747 | [CH 473] Protected/permissive to protected-only left turn phasing | Intersection traffic control | 45210.6347 | [CH 473] | 3
Not specified | K (fatal),A (serious injury),B (minor injury),C (possible injury) | 619 | 0.567 | 10746 | [CH 473] Protected/permissive to protected-only left turn phasing | Intersection traffic control | 45210.6347 | [CH 473] | 3
Not specified | All | 140 | 1.02 | 2328 | [CH 473] Protected/permissive to protected-only left turn phasing | Intersection traffic control | 45210.6347 | [CH 473] | 3
Not specified | O (property damage only) | 14 | 0.96 | 188 | [CH 48] Effects of use of salt (chemical de-icing) during the whole winter season (baseline = no salt) | Roadway | 45210.6347 | [CH 48] | 3
Not specified | A (serious injury),B (minor injury),C (possible injury) | 14 | 0.985 | 187 | [CH 48] Effects of use of salt (chemical de-icing) during the whole winter season (baseline = no salt) | Roadway | 45210.6347 | [CH 48] | 3
Not specified | All | 651 | 0.7 | 11151 | [CH 483] Install J-Turn intersection | Intersection geometry | 45210.6347 | [CH 483] | 3
Not specified | K (fatal),A (serious injury),B (minor injury),C (possible injury) | 651 | 0.288 | 11150 | [CH 483] Install J-Turn intersection | Intersection geometry | 45210.6347 | [CH 483] | 3
Motorway | All | 360 | 0.652 | 5555 | [CH 483] Install J-Turn intersection | Intersection geometry | 45210.6347 | [CH 483] | 3
Not specified | All | 112 | 1.39 | 2079 | [CH 484] Install transit signal priority (TSP) technology (transit-related crashes) | Transit | 45210.6347 | [CH 484] | 3
Not specified | All | 112 | 0.55 | 2080 | [CH 485] Presence of far-side transit stop location (transit-related crashes) | Transit | 45210.6347 | [CH 485] | 3
Not specified | All | 112 | 0.55 | 2081 | [CH 486] Use of bus as public transit type rather than streetcar (transit-related crashes) | Transit | 45210.6347 | [CH 486] | 3
Not specified | All | 112 | 1.615 | 2083 | [CH 487] Presence of near-side transit stop location (transit-related crashes) | Transit | 45210.6347 | [CH 487] | 3
Not specified | All | 112 | 0.72 | 2084 | [CH 488] Restrict left or right turn (transit-related crashes) | Access management | 45210.6347 | [CH 488] | 3
Not specified | All | 112 | 0.88 | 2090 | [CH 489] Presence of exclusive left turn (transit-serviced locations) | Intersection geometry | 45210.6347 | [CH 489] | 3
Not specified | All | 14 | 0.89 | 474 | [CH 49] Extend acceleration lane by approx. 98 ft (30 m) | Interchange design | 45210.6347 | [CH 49] | 3
Not specified | All | 112 | 0.96 | 2091 | [CH 490] Presence of exclusive left or right turn on either approach (transit-serviced locations) | Intersection geometry | 45210.6347 | [CH 490] | 3
Not specified | All | 112 | 1.3 | 2086 | [CH 491] Install transit signal priority (TSP) technology (at transit-serviced locations) | Transit | 45210.6347 | [CH 491] | 3
Not specified | All | 424 | 0.861 | 7273 | [CH 491] Install transit signal priority (TSP) technology (at transit-serviced locations) | Transit | 45210.6347 | [CH 491] | 3
Not specified | All | 112 | 0.87 | 2087 | [CH 492] Use of bus as public transit type rather than streetcar (transit-serviced locations) | Transit | 45210.6347 | [CH 492] | 3
Not specified | All | 112 | 0.915 | 2089 | [CH 493] Restrict left or right turn (transit-serviced locations) | Access management | 45210.6347 | [CH 493] | 3
Not specified | All | 112 | 1.4675 | 2097 | [CH 494] Use of bus as public transit type rather than streetcar | Transit | 45210.6347 | [CH 494] | 3
Motorway | O (property damage only) | 57 | 1.4837 | 536 | [CH 5] Active work with no lane closure (compared to no work zone) | Work zone | 45210.6347 | [CH 5] | 3
Legacy | All | 57 | 1.4538 | 544 | [CH 5] Active work with no lane closure (compared to no work zone) | Work zone | 45210.6347 | [CH 5] | 3
Legacy | O (property damage only) | 57 | 1.4837 | 536 | [CH 5] Active work with no lane closure (compared to no work zone) | Work zone | 45210.6347 | [CH 5] | 3
Single Carrigeway | All | 57 | 1.4538 | 544 | [CH 5] Active work with no lane closure (compared to no work zone) | Work zone | 45210.6347 | [CH 5] | 3
Motorway | A (serious injury),B (minor injury),C (possible injury) | 57 | 1.4187 | 528 | [CH 5] Active work with no lane closure (compared to no work zone) | Work zone | 45210.6347 | [CH 5] | 3
Motorway | All | 57 | 1.4538 | 544 | [CH 5] Active work with no lane closure (compared to no work zone) | Work zone | 45210.6347 | [CH 5] | 3
Single Carrigeway | O (property damage only) | 57 | 1.4837 | 536 | [CH 5] Active work with no lane closure (compared to no work zone) | Work zone | 45210.6347 | [CH 5] | 3
Single Carrigeway | A (serious injury),B (minor injury),C (possible injury) | 57 | 1.4187 | 528 | [CH 5] Active work with no lane closure (compared to no work zone) | Work zone | 45210.6347 | [CH 5] | 3
Legacy | A (serious injury),B (minor injury),C (possible injury) | 57 | 1.4187 | 528 | [CH 5] Active work with no lane closure (compared to no work zone) | Work zone | 45210.6347 | [CH 5] | 3
Not specified | O (property damage only) | 365 | 1.214 | 5625 | [CH 5] Active work with no lane closure (compared to no work zone) | Work zone | 45210.6347 | [CH 5] | 3
Not specified | All | 365 | 1.168 | 5622 | [CH 5] Active work with no lane closure (compared to no work zone) | Work zone | 45210.6347 | [CH 5] | 3
Not specified | All | 14 | 0.93 | 475 | [CH 50] Extend deceleration lane by approx. 100 ft | Interchange design | 45210.6347 | [CH 50] | 3
Not specified | A (serious injury),B (minor injury),C (possible injury) | 55 | 0.9 | 447 | [CH 52] Provide flashing beacons at stop controlled intersections | Intersection traffic control | 45210.6347 | [CH 52] | 3
Not specified | All | 55 | 0.95 | 446 | [CH 52] Provide flashing beacons at stop controlled intersections | Intersection traffic control | 45210.6347 | [CH 52] | 3
Not specified | O (property damage only) | 14 | 0.71 | 27 | [CH 53] Flatten sideslope from 1V:3H to 1V:4H | Roadside | 45210.6347 | [CH 53] | 3
Not specified | A (serious injury),B (minor injury),C (possible injury) | 14 | 0.58 | 26 | [CH 53] Flatten sideslope from 1V:3H to 1V:4H | Roadside | 45210.6347 | [CH 53] | 3
Not specified | O (property damage only) | 14 | 0.76 | 30 | [CH 54] Flatten sideslope from 1V:4H to 1V:6H | Roadside | 45210.6347 | [CH 54] | 3
Not specified | A (serious injury),B (minor injury),C (possible injury) | 14 | 0.78 | 29 | [CH 54] Flatten sideslope from 1V:4H to 1V:6H | Roadside | 45210.6347 | [CH 54] | 3
Not specified | K (fatal),A (serious injury),B (minor injury),C (possible injury) | 298 | 1.07 | 4665 | [CH 542] Install bicycle lanes | Bicyclists | 45210.6347 | [CH 542] | 3
Not specified | All | 298 | 1.057 | 4661 | [CH 542] Install bicycle lanes | Bicyclists | 45210.6347 | [CH 542] | 3
Not specified | O (property damage only) | 618 | 0.8851 | 10732 | [CH 542] Install bicycle lanes | Bicyclists | 45210.6347 | [CH 542] | 3
Not specified | K (fatal),A (serious injury),B (minor injury),C (possible injury) | 618 | 1.0125 | 10744 | [CH 542] Install bicycle lanes | Bicyclists | 45210.6347 | [CH 542] | 3
Not specified | All | 618 | 0.72164 | 10743 | [CH 542] Install bicycle lanes | Bicyclists | 45210.6347 | [CH 542] | 3
Motorway | K (fatal),A (serious injury),B (minor injury),C (possible injury) | 427 | 0.80325 | 7677 | [CH 545] Implement mobile automated speed enforcement system | Advanced technology and ITS | 45210.6347 | [CH 545] | 3
Single Carrigeway | All | 427 | 0.8657 | 7679 | [CH 545] Implement mobile automated speed enforcement system | Advanced technology and ITS | 45210.6347 | [CH 545] | 3
Legacy | K (fatal),A (serious injury),B (minor injury),C (possible injury) | 427 | 0.80325 | 7677 | [CH 545] Implement mobile automated speed enforcement system | Advanced technology and ITS | 45210.6347 | [CH 545] | 3
Single Carrigeway | K (fatal),A (serious injury),B (minor injury),C (possible injury) | 427 | 0.80325 | 7677 | [CH 545] Implement mobile automated speed enforcement system | Advanced technology and ITS | 45210.6347 | [CH 545] | 3
Not specified | All | 125 | 0.91 | 2193 | [CH 545] Implement mobile automated speed enforcement system | Advanced technology and ITS | 45210.6347 | [CH 545] | 3
Motorway | O (property damage only) | 427 | 0.8641 | 7678 | [CH 545] Implement mobile automated speed enforcement system | Advanced technology and ITS | 45210.6347 | [CH 545] | 3
Single Carrigeway | O (property damage only) | 427 | 0.8641 | 7678 | [CH 545] Implement mobile automated speed enforcement system | Advanced technology and ITS | 45210.6347 | [CH 545] | 3
Legacy | O (property damage only) | 427 | 0.8641 | 7678 | [CH 545] Implement mobile automated speed enforcement system | Advanced technology and ITS | 45210.6347 | [CH 545] | 3
Motorway | All | 427 | 0.8657 | 7679 | [CH 545] Implement mobile automated speed enforcement system | Advanced technology and ITS | 45210.6347 | [CH 545] | 3
Legacy | All | 427 | 0.8657 | 7679 | [CH 545] Implement mobile automated speed enforcement system | Advanced technology and ITS | 45210.6347 | [CH 545] | 3
Not specified | All | 125 | 0.863 | 2194 | [CH 546] Implement mobile automated speed enforcement system (highly enforced sites) | Work zone | 45210.6347 | [CH 546] | 3
Not specified | All | 597 | 0.6475 | 10299 | [CH 55] Four to five lane conversion | Roadway | 45210.6347 | [CH 55] | 3
Motorway | All | 4 | 1.11 | 4 | [CH 55] Four to five lane conversion | Roadway | 45210.6347 | [CH 55] | 3
Motorway | K (fatal),A (serious injury),B (minor injury),C (possible injury) | 4 | 1.11 | 6 | [CH 55] Four to five lane conversion | Roadway | 45210.6347 | [CH 55] | 3
Motorway | A (serious injury),B (minor injury),C (possible injury),O (property damage only) | 4 | 1.1 | 5 | [CH 55] Four to five lane conversion | Roadway | 45210.6347 | [CH 55] | 3
Single Carrigeway | All | 130 | 1.128 | 2211 | [CH 556] Single-lane exit ramp without taper (right ramp only) | Interchange design | 45210.6347 | [CH 556] | 3
Motorway | All | 130 | 1.128 | 2211 | [CH 556] Single-lane exit ramp without taper (right ramp only) | Interchange design | 45210.6347 | [CH 556] | 3
Legacy | All | 130 | 1.128 | 2211 | [CH 556] Single-lane exit ramp without taper (right ramp only) | Interchange design | 45210.6347 | [CH 556] | 3
Legacy | K (fatal) | 14 | 0.27 | 580 | [CH 56] Illumination | Highway lighting | 45210.6347 | [CH 56] | 3
Single Carrigeway | K (fatal) | 14 | 0.27 | 580 | [CH 56] Illumination | Highway lighting | 45210.6347 | [CH 56] | 3
Not specified | O (property damage only) | 14 | 0.74333 | 579 | [CH 56] Illumination | Highway lighting | 45210.6347 | [CH 56] | 3
Motorway | O (property damage only) | 14 | 0.68 | 582 | [CH 56] Illumination | Highway lighting | 45210.6347 | [CH 56] | 3
Not specified | A (serious injury),B (minor injury),C (possible injury) | 14 | 0.745 | 578 | [CH 56] Illumination | Highway lighting | 45210.6347 | [CH 56] | 3
Not specified | K (fatal) | 14 | 0.31667 | 577 | [CH 56] Illumination | Highway lighting | 45210.6347 | [CH 56] | 3
Legacy | A (serious injury),B (minor injury),C (possible injury) | 14 | 0.73 | 581 | [CH 56] Illumination | Highway lighting | 45210.6347 | [CH 56] | 3
Motorway | K (fatal) | 14 | 0.27 | 580 | [CH 56] Illumination | Highway lighting | 45210.6347 | [CH 56] | 3
Legacy | O (property damage only) | 14 | 0.68 | 582 | [CH 56] Illumination | Highway lighting | 45210.6347 | [CH 56] | 3
Single Carrigeway | O (property damage only) | 14 | 0.68 | 582 | [CH 56] Illumination | Highway lighting | 45210.6347 | [CH 56] | 3
Motorway | A (serious injury),B (minor injury),C (possible injury) | 14 | 0.73 | 581 | [CH 56] Illumination | Highway lighting | 45210.6347 | [CH 56] | 3
Single Carrigeway | A (serious injury),B (minor injury),C (possible injury) | 14 | 0.73 | 581 | [CH 56] Illumination | Highway lighting | 45210.6347 | [CH 56] | 3
Motorway | All | 133 | 0.29 | 2219 | [CH 562] Install raised median | Access management | 45210.6347 | [CH 562] | 3
Single Carrigeway | All | 133 | 0.29 | 2219 | [CH 562] Install raised median | Access management | 45210.6347 | [CH 562] | 3
Legacy | All | 133 | 0.29 | 2219 | [CH 562] Install raised median | Access management | 45210.6347 | [CH 562] | 3
Single Carrigeway | All | 133 | 3.42 | 2221 | [CH 563] Commercial vs. residential land use | Roadway | 45210.6347 | [CH 563] | 3
Legacy | All | 133 | 3.42 | 2221 | [CH 563] Commercial vs. residential land use | Roadway | 45210.6347 | [CH 563] | 3
Motorway | All | 133 | 3.42 | 2221 | [CH 563] Commercial vs. residential land use | Roadway | 45210.6347 | [CH 563] | 3
Not specified | K (fatal),A (serious injury),B (minor injury),C (possible injury) | 438 | 0.7531 | 7943 | [CH 564] Increase from 4 lanes to 6 lanes | Roadway | 45210.6347 | [CH 564] | 3
Not specified | All | 438 | 0.8431 | 7942 | [CH 564] Increase from 4 lanes to 6 lanes | Roadway | 45210.6347 | [CH 564] | 3
Not specified | All | 140 | 0.975 | 2253 | [CH 573] Replace permissive with protected | Intersection traffic control | 45210.6347 | [CH 573] | 3
Not specified | All | 140 | 0.97 | 2334 | [CH 575] Replace 8-inch red signal heads with 12-inch | Intersection traffic control | 45210.6347 | [CH 575] | 3
Not specified | All | 140 | 1.18 | 2336 | [CH 576] Install dual red signal lenses | Intersection traffic control | 45210.6347 | [CH 576] | 3
Legacy | All | 14 | 0.89 | 161 | [CH 58] Implement time-limited parking restrictions | On-street parking | 45210.6347 | [CH 58] | 3
Motorway | All | 14 | 0.89 | 161 | [CH 58] Implement time-limited parking restrictions | On-street parking | 45210.6347 | [CH 58] | 3
Single Carrigeway | All | 14 | 0.89 | 161 | [CH 58] Implement time-limited parking restrictions | On-street parking | 45210.6347 | [CH 58] | 3
Not specified | All | 14 | 0.75 | 481 | [CH 59] Implementing signs and crossbucks at previously unprotected crossings | Railroad grade crossings | 45210.6347 | [CH 59] | 3
Legacy | A (serious injury),B (minor injury),C (possible injury) | 57 | 1.3762 | 504 | [CH 6] Active work with temporary lane closure (compared to no work zone) | Work zone | 45210.6347 | [CH 6] | 3
Single Carrigeway | A (serious injury),B (minor injury),C (possible injury) | 57 | 1.3762 | 504 | [CH 6] Active work with temporary lane closure (compared to no work zone) | Work zone | 45210.6347 | [CH 6] | 3
Single Carrigeway | O (property damage only) | 57 | 1.7263 | 512 | [CH 6] Active work with temporary lane closure (compared to no work zone) | Work zone | 45210.6347 | [CH 6] | 3
Motorway | A (serious injury),B (minor injury),C (possible injury) | 57 | 1.3762 | 504 | [CH 6] Active work with temporary lane closure (compared to no work zone) | Work zone | 45210.6347 | [CH 6] | 3
Legacy | O (property damage only) | 57 | 1.7263 | 512 | [CH 6] Active work with temporary lane closure (compared to no work zone) | Work zone | 45210.6347 | [CH 6] | 3
Single Carrigeway | All | 57 | 1.5875 | 520 | [CH 6] Active work with temporary lane closure (compared to no work zone) | Work zone | 45210.6347 | [CH 6] | 3
Motorway | All | 57 | 1.5875 | 520 | [CH 6] Active work with temporary lane closure (compared to no work zone) | Work zone | 45210.6347 | [CH 6] | 3
Legacy | All | 57 | 1.5875 | 520 | [CH 6] Active work with temporary lane closure (compared to no work zone) | Work zone | 45210.6347 | [CH 6] | 3
Motorway | O (property damage only) | 57 | 1.7263 | 512 | [CH 6] Active work with temporary lane closure (compared to no work zone) | Work zone | 45210.6347 | [CH 6] | 3
Not specified | All | 14 | 0.78 | 35 | [CH 60] Increase distance to roadside features from 3.3 ft to 16.7 ft | Roadside | 45210.6347 | [CH 60] | 3
Single Carrigeway | K (fatal),A (serious injury),B (minor injury),C (possible injury) | 151 | 1.0307 | 2708 | [CH 603] Install transverse rumble strips on stop controlled approaches in rural areas | Roadway | 45210.6347 | [CH 603] | 3
Legacy | K (fatal),A (serious injury),B (minor injury),C (possible injury) | 151 | 1.0307 | 2708 | [CH 603] Install transverse rumble strips on stop controlled approaches in rural areas | Roadway | 45210.6347 | [CH 603] | 3
Not specified | All | 494 | 0.845 | 9045 | [CH 603] Install transverse rumble strips on stop controlled approaches in rural areas | Roadway | 45210.6347 | [CH 603] | 3
Not specified | O (property damage only) | 494 | 0.865 | 9047 | [CH 603] Install transverse rumble strips on stop controlled approaches in rural areas | Roadway | 45210.6347 | [CH 603] | 3
Not specified | K (fatal),A (serious injury),B (minor injury),C (possible injury) | 494 | 0.67 | 9046 | [CH 603] Install transverse rumble strips on stop controlled approaches in rural areas | Roadway | 45210.6347 | [CH 603] | 3
Single Carrigeway | K (fatal),A (serious injury),B (minor injury) | 151 | 0.811 | 2709 | [CH 603] Install transverse rumble strips on stop controlled approaches in rural areas | Roadway | 45210.6347 | [CH 603] | 3
Single Carrigeway | O (property damage only) | 151 | 1.2043 | 2707 | [CH 603] Install transverse rumble strips on stop controlled approaches in rural areas | Roadway | 45210.6347 | [CH 603] | 3
Legacy | O (property damage only) | 151 | 1.2043 | 2707 | [CH 603] Install transverse rumble strips on stop controlled approaches in rural areas | Roadway | 45210.6347 | [CH 603] | 3
Single Carrigeway | All | 151 | 1.0058 | 2715 | [CH 603] Install transverse rumble strips on stop controlled approaches in rural areas | Roadway | 45210.6347 | [CH 603] | 3
Legacy | K (fatal),A (serious injury),B (minor injury) | 151 | 0.811 | 2709 | [CH 603] Install transverse rumble strips on stop controlled approaches in rural areas | Roadway | 45210.6347 | [CH 603] | 3
Legacy | All | 151 | 1.0058 | 2715 | [CH 603] Install transverse rumble strips on stop controlled approaches in rural areas | Roadway | 45210.6347 | [CH 603] | 3
Legacy | All | 421 | 0.828 | 7254 | [CH 604] Install centerline and shoulder rumble strips | Roadway | 45210.6347 | [CH 604] | 3
Motorway | K (fatal),A (serious injury) | 152 | 0.82 | 2420 | [CH 604] Install centerline and shoulder rumble strips | Roadway | 45210.6347 | [CH 604] | 3
Single Carrigeway | All | 421 | 0.828 | 7254 | [CH 604] Install centerline and shoulder rumble strips | Roadway | 45210.6347 | [CH 604] | 3
Not specified | K (fatal),A (serious injury),B (minor injury),C (possible injury) | 411 | 0.79 | 6969 | [CH 604] Install centerline and shoulder rumble strips | Roadway | 45210.6347 | [CH 604] | 3
Legacy | K (fatal),A (serious injury) | 152 | 0.82 | 2420 | [CH 604] Install centerline and shoulder rumble strips | Roadway | 45210.6347 | [CH 604] | 3
Not specified | All | 411 | 0.8175 | 6968 | [CH 604] Install centerline and shoulder rumble strips | Roadway | 45210.6347 | [CH 604] | 3
Not specified | All | 606 | 0.68333 | 10448 | [CH 604] Install centerline and shoulder rumble strips | Roadway | 45210.6347 | [CH 604] | 3
Single Carrigeway | K (fatal),A (serious injury) | 152 | 0.82 | 2420 | [CH 604] Install centerline and shoulder rumble strips | Roadway | 45210.6347 | [CH 604] | 3
Not specified | All | 154 | 0.83 | 2430 | [CH 606] Construct gateway monument (on state-owned road) | Roadside | 45210.6347 | [CH 606] | 3
Not specified | All | 14 | 0.56 | 36 | [CH 61] Increase distance to roadside features from 16.7 ft to 30 ft | Roadside | 45210.6347 | [CH 61] | 3
Motorway | K (fatal),A (serious injury),B (minor injury),C (possible injury) | 161 | 1.0433 | 2472 | [CH 615] Increase freeway on-ramp density from 0 to 1 ramps per mile | Access management | 45210.6347 | [CH 615] | 3
Motorway | K (fatal),A (serious injury),B (minor injury),C (possible injury) | 161 | 1.2363 | 2473 | [CH 616] Increase freeway on-ramp density from 0 to 5 ramps per mile | Access management | 45210.6347 | [CH 616] | 3
Motorway | K (fatal),A (serious injury),B (minor injury),C (possible injury) | 161 | 1.531 | 2474 | [CH 617] Increase freeway on-ramp density from 0 to 10 ramps per mile | Access management | 45210.6347 | [CH 617] | 3
Motorway | All | 423 | 0.891 | 7271 | [CH 619] Resurface pavement with groove pavement (GP) | Roadway | 45210.6347 | [CH 619] | 3
Legacy | All | 423 | 0.891 | 7271 | [CH 619] Resurface pavement with groove pavement (GP) | Roadway | 45210.6347 | [CH 619] | 3
Single Carrigeway | All | 423 | 0.891 | 7271 | [CH 619] Resurface pavement with groove pavement (GP) | Roadway | 45210.6347 | [CH 619] | 3
Motorway | K (fatal),A (serious injury),B (minor injury),C (possible injury) | 464 | 0.915 | 8340 | [CH 62] Increase lane width from 11 feet to 12 feet | Roadway | 45210.6347 | [CH 62] | 3
Not specified | All | 636 | 0.792 | 10993 | [CH 621] Install intersection lighting | Highway lighting | 45210.6347 | [CH 621] | 3
Not specified | K (fatal),A (serious injury),B (minor injury),C (possible injury) | 164 | 0.99 | 2450 | [CH 622] Advance street name signs | Signs | 45210.6347 | [CH 622] | 3
Not specified | All | 164 | 0.997 | 2451 | [CH 622] Advance street name signs | Signs | 45210.6347 | [CH 622] | 3
Legacy | All | 167 | 1.46 | 2464 | [CH 628] Closely spaced single-lane entrance and exit ramp vs. single-lane entrance and exit ramps with continuous auxiliary lane | Interchange design | 45210.6347 | [CH 628] | 3
Single Carrigeway | All | 167 | 1.46 | 2464 | [CH 628] Closely spaced single-lane entrance and exit ramp vs. single-lane entrance and exit ramps with continuous auxiliary lane | Interchange design | 45210.6347 | [CH 628] | 3
Motorway | All | 167 | 1.46 | 2464 | [CH 628] Closely spaced single-lane entrance and exit ramp vs. single-lane entrance and exit ramps with continuous auxiliary lane | Interchange design | 45210.6347 | [CH 628] | 3
Legacy | All | 167 | 2.13 | 2465 | [CH 629] Single-lane entrance ramp and two-lane exit ramp with continuous auxiliary lane vs. single-lane entrance and exit ramps with continuous auxiliary lane | Interchange design | 45210.6347 | [CH 629] | 3
Legacy | K (fatal),A (serious injury) | 167 | 2.02 | 2466 | [CH 629] Single-lane entrance ramp and two-lane exit ramp with continuous auxiliary lane vs. single-lane entrance and exit ramps with continuous auxiliary lane | Interchange design | 45210.6347 | [CH 629] | 3
Single Carrigeway | K (fatal),A (serious injury) | 167 | 2.02 | 2466 | [CH 629] Single-lane entrance ramp and two-lane exit ramp with continuous auxiliary lane vs. single-lane entrance and exit ramps with continuous auxiliary lane | Interchange design | 45210.6347 | [CH 629] | 3
Motorway | K (fatal),A (serious injury) | 167 | 2.02 | 2466 | [CH 629] Single-lane entrance ramp and two-lane exit ramp with continuous auxiliary lane vs. single-lane entrance and exit ramps with continuous auxiliary lane | Interchange design | 45210.6347 | [CH 629] | 3
Single Carrigeway | All | 167 | 2.13 | 2465 | [CH 629] Single-lane entrance ramp and two-lane exit ramp with continuous auxiliary lane vs. single-lane entrance and exit ramps with continuous auxiliary lane | Interchange design | 45210.6347 | [CH 629] | 3
Motorway | All | 167 | 2.13 | 2465 | [CH 629] Single-lane entrance ramp and two-lane exit ramp with continuous auxiliary lane vs. single-lane entrance and exit ramps with continuous auxiliary lane | Interchange design | 45210.6347 | [CH 629] | 3
Not specified | O (property damage only) | 14 | 1.09 | 308 | [CH 63] Increase triangle sight distance | Roadside | 45210.6347 | [CH 63] | 3
Not specified | A (serious injury),B (minor injury),C (possible injury) | 14 | 0.915 | 307 | [CH 63] Increase triangle sight distance | Roadside | 45210.6347 | [CH 63] | 3
Motorway | K (fatal),A (serious injury),B (minor injury),C (possible injury) | 161 | 1.023 | 2481 | [CH 632] Increase freeway on-ramp density from 0 to 1 ramps per mile on tangents | Access management | 45210.6347 | [CH 632] | 3
Motorway | K (fatal),A (serious injury),B (minor injury),C (possible injury) | 161 | 1.12 | 2482 | [CH 633] Increase freeway on-ramp density from 0 to 5 ramps per mile on tangents | Access management | 45210.6347 | [CH 633] | 3
Motorway | K (fatal),A (serious injury),B (minor injury),C (possible injury) | 161 | 1.25 | 2483 | [CH 634] Increase freeway on-ramp density from 0 to 10 ramps per mile on tangents | Access management | 45210.6347 | [CH 634] | 3
Motorway | K (fatal),A (serious injury),B (minor injury),C (possible injury) | 161 | 1.04 | 2477 | [CH 636] Increase freeway on-ramp density from 0 to 1 ramps per mile on curves | Access management | 45210.6347 | [CH 636] | 3
Motorway | K (fatal),A (serious injury),B (minor injury),C (possible injury) | 161 | 1.217 | 2478 | [CH 637] Increase freeway on-ramp density from 0 to 5 ramps per mile on curves | Access management | 45210.6347 | [CH 637] | 3
Motorway | K (fatal),A (serious injury),B (minor injury),C (possible injury) | 161 | 1.48 | 2479 | [CH 638] Increase freeway on-ramp density from 0 to 10 ramps per mile on curves | Access management | 45210.6347 | [CH 638] | 3
Motorway | K (fatal),A (serious injury),B (minor injury),C (possible injury) | 161 | 1.78 | 2489 | [CH 640] Increase degree of curve on freeways from 0 to 5 (curvature in degrees) | Alignment | 45210.6347 | [CH 640] | 3
Motorway | K (fatal),A (serious injury),B (minor injury),C (possible injury) | 161 | 3.17 | 2490 | [CH 641] Increase degree of curve on freeways from 0 to 10 (curvature in degrees) | Alignment | 45210.6347 | [CH 641] | 3
Motorway | K (fatal),A (serious injury),B (minor injury),C (possible injury) | 161 | 5.65 | 2491 | [CH 642] Increase degree of curve on freeways from 0 to 15 (curvature in degrees) | Alignment | 45210.6347 | [CH 642] | 3
Legacy | All | 168 | 1.49 | 2521 | [CH 643] Left side off ramp | Interchange design | 45210.6347 | [CH 643] | 3
Single Carrigeway | All | 168 | 1.49 | 2521 | [CH 643] Left side off ramp | Interchange design | 45210.6347 | [CH 643] | 3
Motorway | All | 168 | 1.49 | 2521 | [CH 643] Left side off ramp | Interchange design | 45210.6347 | [CH 643] | 3
Motorway | K (fatal),A (serious injury),B (minor injury),C (possible injury) | 309 | 0.935 | 4769 | [CH 644] Install wider markings with resurfacing | Delineation | 45210.6347 | [CH 644] | 3
Not specified | K (fatal),A (serious injury),B (minor injury),C (possible injury) | 309 | 0.835 | 4775 | [CH 644] Install wider markings with resurfacing | Delineation | 45210.6347 | [CH 644] | 3
Not specified | K (fatal),A (serious injury) | 309 | 0.60667 | 4776 | [CH 644] Install wider markings with resurfacing | Delineation | 45210.6347 | [CH 644] | 3
Motorway | K (fatal),A (serious injury) | 309 | 0.79 | 4767 | [CH 644] Install wider markings with resurfacing | Delineation | 45210.6347 | [CH 644] | 3
Motorway | K (fatal),A (serious injury) | 309 | 0.75 | 4777 | [CH 645] Install wider markings and edgeline rumble strips with resurfacing | Delineation | 45210.6347 | [CH 645] | 3
Motorway | K (fatal),A (serious injury),B (minor injury),C (possible injury) | 309 | 0.83 | 4779 | [CH 645] Install wider markings and edgeline rumble strips with resurfacing | Delineation | 45210.6347 | [CH 645] | 3
Motorway | K (fatal),A (serious injury) | 309 | 0.74 | 4783 | [CH 646] Install wider markings and shoulder rumble strips with resurfacing | Delineation | 45210.6347 | [CH 646] | 3
Motorway | K (fatal),A (serious injury),B (minor injury),C (possible injury) | 309 | 0.785 | 4785 | [CH 646] Install wider markings and shoulder rumble strips with resurfacing | Delineation | 45210.6347 | [CH 646] | 3
Not specified | K (fatal),A (serious injury),B (minor injury),C (possible injury) | 309 | 0.62 | 4790 | [CH 648] Install wider markings and both edgeline and centerline rumble strips with resurfacing | Delineation | 45210.6347 | [CH 648] | 3
Not specified | K (fatal),A (serious injury) | 309 | 0.53 | 4789 | [CH 648] Install wider markings and both edgeline and centerline rumble strips with resurfacing | Delineation | 45210.6347 | [CH 648] | 3
Motorway | K (fatal),A (serious injury),B (minor injury),C (possible injury) | 309 | 0.78 | 4792 | [CH 649] Install wider markings WITHOUT resurfacing | Delineation | 45210.6347 | [CH 649] | 3
Not specified | All | 23 | 0.76 | 194 | [CH 65] Increased pavement friction | Roadway | 45210.6347 | [CH 65] | 3
Not specified | A (serious injury),B (minor injury),C (possible injury) | 14 | 0.59 | 79 | [CH 66] Individual changeable speed warning signs | Advanced technology and ITS | 45210.6347 | [CH 66] | 3
Not specified | A (serious injury),B (minor injury),C (possible injury) | 14 | 0.55 | 102 | [CH 67] Install edgelines, centerlines, and post-mounted delineators | Delineation | 45210.6347 | [CH 67] | 3
Legacy | A (serious injury),B (minor injury),C (possible injury) | 195 | 0.52 | 2921 | [CH 683] Implement automated speed enforcement cameras | Advanced technology and ITS | 45210.6347 | [CH 683] | 3
Not specified | All | 171 | 0.84 | 2688 | [CH 683] Implement automated speed enforcement cameras | Advanced technology and ITS | 45210.6347 | [CH 683] | 3
Not specified | K (fatal),A (serious injury),B (minor injury),C (possible injury) | 615 | 0.86913 | 10663 | [CH 683] Implement automated speed enforcement cameras | Advanced technology and ITS | 45210.6347 | [CH 683] | 3
Single Carrigeway | A (serious injury),B (minor injury),C (possible injury) | 195 | 0.52 | 2921 | [CH 683] Implement automated speed enforcement cameras | Advanced technology and ITS | 45210.6347 | [CH 683] | 3
Legacy | All | 195 | 0.46 | 2915 | [CH 683] Implement automated speed enforcement cameras | Advanced technology and ITS | 45210.6347 | [CH 683] | 3
Single Carrigeway | All | 195 | 0.46 | 2915 | [CH 683] Implement automated speed enforcement cameras | Advanced technology and ITS | 45210.6347 | [CH 683] | 3
Motorway | All | 195 | 0.46 | 2915 | [CH 683] Implement automated speed enforcement cameras | Advanced technology and ITS | 45210.6347 | [CH 683] | 3
Motorway | A (serious injury),B (minor injury),C (possible injury) | 195 | 0.52 | 2921 | [CH 683] Implement automated speed enforcement cameras | Advanced technology and ITS | 45210.6347 | [CH 683] | 3
Single Carrigeway | All | 423 | 0.942 | 7266 | [CH 683] Implement automated speed enforcement cameras | Advanced technology and ITS | 45210.6347 | [CH 683] | 3
Motorway | All | 423 | 0.942 | 7266 | [CH 683] Implement automated speed enforcement cameras | Advanced technology and ITS | 45210.6347 | [CH 683] | 3
Legacy | O (property damage only) | 195 | 0.44 | 2927 | [CH 683] Implement automated speed enforcement cameras | Advanced technology and ITS | 45210.6347 | [CH 683] | 3
Legacy | All | 423 | 0.942 | 7266 | [CH 683] Implement automated speed enforcement cameras | Advanced technology and ITS | 45210.6347 | [CH 683] | 3
Motorway | O (property damage only) | 195 | 0.44 | 2927 | [CH 683] Implement automated speed enforcement cameras | Advanced technology and ITS | 45210.6347 | [CH 683] | 3
Single Carrigeway | O (property damage only) | 195 | 0.44 | 2927 | [CH 683] Implement automated speed enforcement cameras | Advanced technology and ITS | 45210.6347 | [CH 683] | 3
Legacy | O (property damage only) | 625 | 0.42667 | 10804 | [CH 69] Install centerline rumble strips | Roadway | 45210.6347 | [CH 69] | 3
Single Carrigeway | O (property damage only) | 625 | 0.42667 | 10804 | [CH 69] Install centerline rumble strips | Roadway | 45210.6347 | [CH 69] | 3
Legacy | All | 625 | 0.47889 | 10803 | [CH 69] Install centerline rumble strips | Roadway | 45210.6347 | [CH 69] | 3
Not specified | All | 339 | 0.708 | 5398 | [CH 69] Install centerline rumble strips | Roadway | 45210.6347 | [CH 69] | 3
Not specified | K (fatal),A (serious injury),B (minor injury),C (possible injury) | 339 | 0.66 | 5401 | [CH 69] Install centerline rumble strips | Roadway | 45210.6347 | [CH 69] | 3
Single Carrigeway | All | 421 | 0.842 | 7243 | [CH 69] Install centerline rumble strips | Roadway | 45210.6347 | [CH 69] | 3
Single Carrigeway | All | 625 | 0.47889 | 10803 | [CH 69] Install centerline rumble strips | Roadway | 45210.6347 | [CH 69] | 3
Not specified | K (fatal),A (serious injury),B (minor injury),C (possible injury) | 206 | 0.91 | 3362 | [CH 69] Install centerline rumble strips | Roadway | 45210.6347 | [CH 69] | 3
Not specified | All | 206 | 0.96333 | 3361 | [CH 69] Install centerline rumble strips | Roadway | 45210.6347 | [CH 69] | 3
Single Carrigeway | K (fatal),A (serious injury),B (minor injury),C (possible injury) | 625 | 0.32889 | 10805 | [CH 69] Install centerline rumble strips | Roadway | 45210.6347 | [CH 69] | 3
Legacy | All | 421 | 0.842 | 7243 | [CH 69] Install centerline rumble strips | Roadway | 45210.6347 | [CH 69] | 3
Legacy | K (fatal),A (serious injury),B (minor injury),C (possible injury) | 625 | 0.32889 | 10805 | [CH 69] Install centerline rumble strips | Roadway | 45210.6347 | [CH 69] | 3
Not specified | All | 544 | 0.668 | 9762 | [CH 69] Install centerline rumble strips | Roadway | 45210.6347 | [CH 69] | 3
Not specified | All | 540 | 0.90833 | 9695 | [CH 692] Install centerline rumble strips (horizontal curves) | Roadway | 45210.6347 | [CH 692] | 3
Not specified | K (fatal),A (serious injury),B (minor injury),C (possible injury) | 540 | 0.9055 | 9692 | [CH 692] Install centerline rumble strips (horizontal curves) | Roadway | 45210.6347 | [CH 692] | 3
Not specified | All | 540 | 0.948 | 9704 | [CH 693] Install centerline rumble strips (tangents) | Roadway | 45210.6347 | [CH 693] | 3
Not specified | K (fatal),A (serious injury),B (minor injury),C (possible injury) | 540 | 0.996 | 9705 | [CH 693] Install centerline rumble strips (tangents) | Roadway | 45210.6347 | [CH 693] | 3
Not specified | All | 177 | 1.71 | 2723 | [CH 697] Replace Incandescent Traffic Signal Bulbs with Light Emitting Diodes (LEDs) | Intersection traffic control | 45210.6347 | [CH 697] | 3
Not specified | All | 316 | 1.012 | 4898 | [CH 697] Replace Incandescent Traffic Signal Bulbs with Light Emitting Diodes (LEDs) | Intersection traffic control | 45210.6347 | [CH 697] | 3
Not specified | All | 263 | 1.47 | 4073 | [CH 697] Replace Incandescent Traffic Signal Bulbs with Light Emitting Diodes (LEDs) | Intersection traffic control | 45210.6347 | [CH 697] | 3
Not specified | K (fatal),A (serious injury),B (minor injury),C (possible injury) | 316 | 1.1085 | 4899 | [CH 697] Replace Incandescent Traffic Signal Bulbs with Light Emitting Diodes (LEDs) | Intersection traffic control | 45210.6347 | [CH 697] | 3
Not specified | O (property damage only) | 14 | 1.01 | 88 | [CH 7] Place centerline markings | Delineation | 45210.6347 | [CH 7] | 3
Not specified | A (serious injury),B (minor injury),C (possible injury) | 14 | 0.99 | 87 | [CH 7] Place centerline markings | Delineation | 45210.6347 | [CH 7] | 3
Motorway | A (serious injury),B (minor injury),C (possible injury) | 14 | 0.56 | 75 | [CH 70] Install changeable crash ahead warning signs | Advanced technology and ITS | 45210.6347 | [CH 70] | 3
Single Carrigeway | A (serious injury),B (minor injury),C (possible injury) | 14 | 0.56 | 75 | [CH 70] Install changeable crash ahead warning signs | Advanced technology and ITS | 45210.6347 | [CH 70] | 3
Legacy | A (serious injury),B (minor injury),C (possible injury) | 14 | 0.56 | 75 | [CH 70] Install changeable crash ahead warning signs | Advanced technology and ITS | 45210.6347 | [CH 70] | 3
Not specified | K (fatal),A (serious injury),B (minor injury),C (possible injury) | 550 | 0.715 | 9836 | [CH 707] Install edgeline rumble strips at horizontal curve | Roadway | 45210.6347 | [CH 707] | 3
Not specified | All | 550 | 0.77 | 9835 | [CH 707] Install edgeline rumble strips at horizontal curve | Roadway | 45210.6347 | [CH 707] | 3
Not specified | All | 14 | 0.54 | 78 | [CH 71] Install changeable speed warning signs for individual drivers | Advanced technology and ITS | 45210.6347 | [CH 71] | 3
Single Carrigeway | All | 217 | 4.21 | 3068 | [CH 715] Gravel right shoulder | Shoulder treatments | 45210.6347 | [CH 715] | 3
Legacy | All | 217 | 4.21 | 3068 | [CH 715] Gravel right shoulder | Shoulder treatments | 45210.6347 | [CH 715] | 3
Motorway | All | 217 | 4.21 | 3068 | [CH 715] Gravel right shoulder | Shoulder treatments | 45210.6347 | [CH 715] | 3
Not specified | All | 359 | 0.78 | 5554 | [CH 719] Converting four-lane roadways to three-lane roadways with center turn lane (road diet) | Roadway | 45210.6347 | [CH 719] | 3
Not specified | All | 192 | 0.53 | 2841 | [CH 719] Converting four-lane roadways to three-lane roadways with center turn lane (road diet) | Roadway | 45210.6347 | [CH 719] | 3
Motorway | All | 423 | 0.721 | 7268 | [CH 72] Install chevron signs on horizontal curves | Signs | 45210.6347 | [CH 72] | 3
Motorway | O (property damage only) | 102 | 0.834 | 1904 | [CH 72] Install chevron signs on horizontal curves | Signs | 45210.6347 | [CH 72] | 3
Motorway | K (fatal),A (serious injury),B (minor injury),C (possible injury) | 102 | 1.463 | 1903 | [CH 72] Install chevron signs on horizontal curves | Signs | 45210.6347 | [CH 72] | 3
Legacy | O (property damage only) | 102 | 0.834 | 1904 | [CH 72] Install chevron signs on horizontal curves | Signs | 45210.6347 | [CH 72] | 3
Legacy | All | 102 | 1.1225 | 1900 | [CH 72] Install chevron signs on horizontal curves | Signs | 45210.6347 | [CH 72] | 3
Single Carrigeway | O (property damage only) | 102 | 0.834 | 1904 | [CH 72] Install chevron signs on horizontal curves | Signs | 45210.6347 | [CH 72] | 3
Legacy | K (fatal),A (serious injury),B (minor injury),C (possible injury) | 102 | 1.463 | 1903 | [CH 72] Install chevron signs on horizontal curves | Signs | 45210.6347 | [CH 72] | 3
Single Carrigeway | K (fatal),A (serious injury),B (minor injury),C (possible injury) | 102 | 1.463 | 1903 | [CH 72] Install chevron signs on horizontal curves | Signs | 45210.6347 | [CH 72] | 3
Single Carrigeway | All | 423 | 0.721 | 7268 | [CH 72] Install chevron signs on horizontal curves | Signs | 45210.6347 | [CH 72] | 3
Legacy | All | 423 | 0.721 | 7268 | [CH 72] Install chevron signs on horizontal curves | Signs | 45210.6347 | [CH 72] | 3
Single Carrigeway | All | 102 | 1.1225 | 1900 | [CH 72] Install chevron signs on horizontal curves | Signs | 45210.6347 | [CH 72] | 3
Motorway | All | 102 | 1.1225 | 1900 | [CH 72] Install chevron signs on horizontal curves | Signs | 45210.6347 | [CH 72] | 3
Not specified | K (fatal),A (serious injury) | 441 | 0.653 | 8389 | [CH 720] Installation of fixed speed cameras | Speed management | 45210.6347 | [CH 720] | 3
Not specified | K (fatal),A (serious injury),B (minor injury),C (possible injury) | 441 | 0.842 | 8386 | [CH 720] Installation of fixed speed cameras | Speed management | 45210.6347 | [CH 720] | 3
Not specified | All | 196 | 0.712 | 2911 | [CH 721] Install a pedestrian hybrid beacon (PHB or HAWK) | Pedestrians | 45210.6347 | [CH 721] | 3
Not specified | K (fatal),A (serious injury),B (minor injury),C (possible injury) | 611 | 0.747 | 10602 | [CH 721] Install a pedestrian hybrid beacon (PHB or HAWK) | Pedestrians | 45210.6347 | [CH 721] | 3
Not specified | All | 611 | 0.843 | 10601 | [CH 721] Install a pedestrian hybrid beacon (PHB or HAWK) | Pedestrians | 45210.6347 | [CH 721] | 3
Not specified | K (fatal),A (serious injury),B (minor injury),C (possible injury) | 196 | 0.849 | 2917 | [CH 721] Install a pedestrian hybrid beacon (PHB or HAWK) | Pedestrians | 45210.6347 | [CH 721] | 3
Motorway | C (possible injury),O (property damage only) | 197 | 0.7915 | 2931 | [CH 722] Decreasing posted speed limit on expressways | Speed management | 45210.6347 | [CH 722] | 3
Motorway | All | 197 | 0.8553 | 2928 | [CH 722] Decreasing posted speed limit on expressways | Speed management | 45210.6347 | [CH 722] | 3
Motorway | K (fatal),A (serious injury),B (minor injury) | 197 | 1.0358 | 2930 | [CH 722] Decreasing posted speed limit on expressways | Speed management | 45210.6347 | [CH 722] | 3
Motorway | A (serious injury),B (minor injury),C (possible injury) | 14 | 1.15 | 45 | [CH 73] Install concrete guardrail in median | Roadside | 45210.6347 | [CH 73] | 3
Single Carrigeway | A (serious injury),B (minor injury),C (possible injury) | 14 | 1.15 | 45 | [CH 73] Install concrete guardrail in median | Roadside | 45210.6347 | [CH 73] | 3
Motorway | All | 546 | 2.68 | 9784 | [CH 73] Install concrete guardrail in median | Roadside | 45210.6347 | [CH 73] | 3
Legacy | A (serious injury),B (minor injury),C (possible injury) | 14 | 1.15 | 45 | [CH 73] Install concrete guardrail in median | Roadside | 45210.6347 | [CH 73] | 3
Not specified | All | 201 | 1.2 | 2951 | [CH 730] Install wide median (>2 m) on major road of a 4-leg signalized intersection (motorcycle crashes) | Access management | 45210.6347 | [CH 730] | 3
Not specified | All | 201 | 1.23 | 2952 | [CH 731] Install uncontrolled left-turn lane on major road of a 4-leg signalized intersection (motorcycle crashes) | Intersection geometry | 45210.6347 | [CH 731] | 3
Not specified | All | 201 | 0.63 | 2953 | [CH 732] Install red-light camera on major road of a 4-leg intersection (motorcycle crashes) | Advanced technology and ITS | 45210.6347 | [CH 732] | 3
Not specified | All | 201 | 0.75 | 2956 | [CH 733] Install red-light camera on minor road of a 4-leg intersection (motorcycle crashes) | Advanced technology and ITS | 45210.6347 | [CH 733] | 3
Not specified | All | 201 | 2.19 | 2954 | [CH 734] Increase speed limit of major road of a 4-leg signalized intersection from less than 50 km/h to greater than or equal to 50 km/h (motorcycle crashes) | Speed management | 45210.6347 | [CH 734] | 3
Not specified | All | 201 | 0.4 | 2957 | [CH 735] Convert major road of a signalized T intersection from two-way to one-way (motorcycle crashes) | Roadway | 45210.6347 | [CH 735] | 3
Not specified | All | 201 | 1.4 | 2958 | [CH 736] Install uncontrolled left-turn lane on major road of a signalized T intersection (motorcycle crashes) | Intersection geometry | 45210.6347 | [CH 736] | 3
Not specified | All | 201 | 2.5 | 2959 | [CH 737] Install right-turn lanes on major road of a signalized T intersection (motorcycle crashes) | Intersection geometry | 45210.6347 | [CH 737] | 3
Not specified | All | 201 | 0.45 | 2960 | [CH 739] Install red-light camera on major road of a T intersection (motorcycle crashes) | Advanced technology and ITS | 45210.6347 | [CH 739] | 3
Not specified | All | 201 | 3.57 | 2963 | [CH 740] Increase speed limit of minor road of a signalized T intersection from less than 50 km/h to greater than or equal to 50 km/h (motorcycle crashes) | Speed management | 45210.6347 | [CH 740] | 3
Not specified | All | 201 | 1.6 | 2962 | [CH 742] Install right-turn lane on minor road of a signalized T intersection (motorcycle crashes) | Intersection geometry | 45210.6347 | [CH 742] | 3
Not specified | All | 203 | 1.18 | 2966 | [CH 744] Install stop sign on minor approach of an unsignalized intersection | Intersection traffic control | 45210.6347 | [CH 744] | 3
Not specified | All | 209 | 0.78 | 3016 | [CH 745] Install a stop sign on both minor approaches of an unsignalized intersection | Intersection traffic control | 45210.6347 | [CH 745] | 3
Not specified | All | 203 | 1.4 | 2970 | [CH 745] Install a stop sign on both minor approaches of an unsignalized intersection | Intersection traffic control | 45210.6347 | [CH 745] | 3
Not specified | All | 203 | 0.31 | 2972 | [CH 746] Permit through movements from both minor approaches to an intersection instead of from only one minor approach | Intersection geometry | 45210.6347 | [CH 746] | 3
Legacy | A (serious injury),B (minor injury),C (possible injury) | 14 | 0.44 | 90 | [CH 75] Install distance markers (angle symbols) on roadway segments | Delineation | 45210.6347 | [CH 75] | 3
Motorway | A (serious injury),B (minor injury),C (possible injury) | 14 | 0.44 | 90 | [CH 75] Install distance markers (angle symbols) on roadway segments | Delineation | 45210.6347 | [CH 75] | 3
Single Carrigeway | A (serious injury),B (minor injury),C (possible injury) | 14 | 0.44 | 90 | [CH 75] Install distance markers (angle symbols) on roadway segments | Delineation | 45210.6347 | [CH 75] | 3
Not specified | A (serious injury),B (minor injury),C (possible injury) | 14 | 0.76 | 101 | [CH 76] Place edgeline and centerline markings | Delineation | 45210.6347 | [CH 76] | 3
Motorway | All | 208 | 0.95 | 2988 | [CH 761] Convert High-Occupancy-Vehicle (HOV) lanes to High-Occupancy-Toll (HOT) lanes | Roadway | 45210.6347 | [CH 761] | 3
Motorway | O (property damage only) | 491 | 1.0867 | 8818 | [CH 761] Convert High-Occupancy-Vehicle (HOV) lanes to High-Occupancy-Toll (HOT) lanes | Roadway | 45210.6347 | [CH 761] | 3
Motorway | All | 491 | 0.974 | 8815 | [CH 761] Convert High-Occupancy-Vehicle (HOV) lanes to High-Occupancy-Toll (HOT) lanes | Roadway | 45210.6347 | [CH 761] | 3
Motorway | K (fatal),A (serious injury),B (minor injury),C (possible injury) | 491 | 0.92 | 8809 | [CH 761] Convert High-Occupancy-Vehicle (HOV) lanes to High-Occupancy-Toll (HOT) lanes | Roadway | 45210.6347 | [CH 761] | 3
Motorway | All | 420 | 1.244 | 7223 | [CH 764] Change horizontal alignment | Alignment | 45210.6347 | [CH 764] | 3
Motorway | K (fatal),A (serious injury),B (minor injury),C (possible injury) | 420 | 1.295 | 6955 | [CH 764] Change horizontal alignment | Alignment | 45210.6347 | [CH 764] | 3
Not specified | All | 209 | 0.82 | 2999 | [CH 767] Install median on the minor approach of an unsignalized 3-leg intersection | Access management | 45210.6347 | [CH 767] | 3
Not specified | All | 209 | 1.41 | 3000 | [CH 771] Convert a 3-leg unsignalized intersection at a driveway to a regular 3-leg unsignalized intersection | Access management | 45210.6347 | [CH 771] | 3
Not specified | All | 209 | 2.29 | 3001 | [CH 772] Convert a 3-leg unsignalized intersection at a driveway to a 3-leg unsignalized intersection at a ramp junction | Intersection geometry | 45210.6347 | [CH 772] | 3
Not specified | All | 209 | 0.95 | 3002 | [CH 773] Convert an open median to a mixed median on the major approach to a 3-leg unsignalized intersection | Access management | 45210.6347 | [CH 773] | 3
Not specified | All | 209 | 0.85 | 3003 | [CH 774] Convert an open median to an undivided median on the major approach to an unsignalized 3-leg intersection | Access management | 45210.6347 | [CH 774] | 3
Not specified | All | 209 | 0.69 | 3005 | [CH 777] Add Two-Way-Left-Turn-Lane (TWLTL) to the major approach of an unsignalized 3-leg intersection | Access management | 45210.6347 | [CH 777] | 3
Motorway | K (fatal) | 14 | 0.57 | 42 | [CH 78] Install any type of median barrier | Roadside | 45210.6347 | [CH 78] | 3
Motorway | A (serious injury),B (minor injury),C (possible injury) | 14 | 0.7 | 43 | [CH 78] Install any type of median barrier | Roadside | 45210.6347 | [CH 78] | 3
Motorway | All | 14 | 1.24 | 44 | [CH 78] Install any type of median barrier | Roadside | 45210.6347 | [CH 78] | 3
Not specified | All | 209 | 1.02 | 3006 | [CH 780] Convert an open median on the major approach to unsignalized 3-leg intersection to a closed median | Access management | 45210.6347 | [CH 780] | 3
Not specified | All | 209 | 0.86 | 3007 | [CH 781] Convert the open median on the major approach of an unsignalized 3-leg intersection to a directional median | Access management | 45210.6347 | [CH 781] | 3
Not specified | All | 209 | 1.36 | 3008 | [CH 782] Install one left-turn lane on both major road directions | Intersection geometry | 45210.6347 | [CH 782] | 3
Not specified | All | 209 | 0.75 | 3010 | [CH 783] Install one left-turn lane on the minor approach of an unsignalized 3-leg intersection | Intersection geometry | 45210.6347 | [CH 783] | 3
Legacy | All | 423 | 1.19 | 7265 | [CH 79] Install post-mounted delineators | Delineation | 45210.6347 | [CH 79] | 3
Not specified | A (serious injury),B (minor injury),C (possible injury) | 14 | 1.04 | 80 | [CH 79] Install post-mounted delineators | Delineation | 45210.6347 | [CH 79] | 3
Single Carrigeway | All | 423 | 1.19 | 7265 | [CH 79] Install post-mounted delineators | Delineation | 45210.6347 | [CH 79] | 3
Not specified | O (property damage only) | 14 | 1.05 | 81 | [CH 79] Install post-mounted delineators | Delineation | 45210.6347 | [CH 79] | 3
Motorway | All | 423 | 1.19 | 7265 | [CH 79] Install post-mounted delineators | Delineation | 45210.6347 | [CH 79] | 3
Not specified | All | 209 | 0.7 | 3004 | [CH 796] Add markings to the major approach of unsignalized 3-leg intersection to serve as a median | Access management | 45210.6347 | [CH 796] | 3
Not specified | All | 209 | 1.11 | 3011 | [CH 797] Convert a 4-leg unsignalized intersection at driveways to a regular 4-leg unsignalized intersection | Intersection geometry | 45210.6347 | [CH 797] | 3
Motorway | All | 14 | 0.82 | 89 | [CH 8] Add lane lines on multilane roadway segments | Delineation | 45210.6347 | [CH 8] | 3
Legacy | All | 14 | 0.82 | 89 | [CH 8] Add lane lines on multilane roadway segments | Delineation | 45210.6347 | [CH 8] | 3
Single Carrigeway | All | 14 | 0.82 | 89 | [CH 8] Add lane lines on multilane roadway segments | Delineation | 45210.6347 | [CH 8] | 3
Not specified | All | 209 | 0.66 | 3017 | [CH 802] Add Two-Way-Left-Turn-Lane (TWLTL) to the major approach of an unsignalized 4-leg intersection | Access management | 45210.6347 | [CH 802] | 3
Not specified | All | 209 | 0.35 | 3019 | [CH 803] Install crosswalk on one minor approach | Pedestrians | 45210.6347 | [CH 803] | 3
Not specified | O (property damage only) | 308 | 0.761 | 4752 | [CH 804] Install wider edgelines (4 in to 5 in) | Delineation | 45210.6347 | [CH 804] | 3
Not specified | K (fatal),A (serious injury),B (minor injury),C (possible injury) | 308 | 0.623 | 4751 | [CH 804] Install wider edgelines (4 in to 5 in) | Delineation | 45210.6347 | [CH 804] | 3
Not specified | All | 308 | 0.729 | 4763 | [CH 804] Install wider edgelines (4 in to 5 in) | Delineation | 45210.6347 | [CH 804] | 3
Not specified | O (property damage only) | 308 | 0.8405 | 4797 | [CH 805] Install wider edgelines (4 in to 6 in) | Delineation | 45210.6347 | [CH 805] | 3
Not specified | K (fatal),A (serious injury),B (minor injury),C (possible injury) | 308 | 0.737 | 4796 | [CH 805] Install wider edgelines (4 in to 6 in) | Delineation | 45210.6347 | [CH 805] | 3
Not specified | All | 308 | 0.8155 | 4795 | [CH 805] Install wider edgelines (4 in to 6 in) | Delineation | 45210.6347 | [CH 805] | 3
Motorway | All | 215 | 1.43 | 3038 | [CH 813] Convert balanced lane configuration to unbalanced lane configuration at one-lane exit | Interchange design | 45210.6347 | [CH 813] | 3
Single Carrigeway | All | 215 | 1.43 | 3038 | [CH 813] Convert balanced lane configuration to unbalanced lane configuration at one-lane exit | Interchange design | 45210.6347 | [CH 813] | 3
Single Carrigeway | K (fatal),A (serious injury) | 215 | 0.98 | 3046 | [CH 813] Convert balanced lane configuration to unbalanced lane configuration at one-lane exit | Interchange design | 45210.6347 | [CH 813] | 3
Legacy | K (fatal),A (serious injury) | 215 | 0.98 | 3046 | [CH 813] Convert balanced lane configuration to unbalanced lane configuration at one-lane exit | Interchange design | 45210.6347 | [CH 813] | 3
Motorway | K (fatal),A (serious injury) | 215 | 0.98 | 3046 | [CH 813] Convert balanced lane configuration to unbalanced lane configuration at one-lane exit | Interchange design | 45210.6347 | [CH 813] | 3
Legacy | All | 215 | 1.43 | 3038 | [CH 813] Convert balanced lane configuration to unbalanced lane configuration at one-lane exit | Interchange design | 45210.6347 | [CH 813] | 3
Legacy | K (fatal),A (serious injury) | 215 | 0.9 | 3049 | [CH 816] Paved right shoulder vs. other right shoulder type on freeway ramp | Shoulder treatments | 45210.6347 | [CH 816] | 3
Motorway | All | 215 | 0.81 | 3043 | [CH 816] Paved right shoulder vs. other right shoulder type on freeway ramp | Shoulder treatments | 45210.6347 | [CH 816] | 3
Single Carrigeway | All | 215 | 0.81 | 3043 | [CH 816] Paved right shoulder vs. other right shoulder type on freeway ramp | Shoulder treatments | 45210.6347 | [CH 816] | 3
Single Carrigeway | K (fatal),A (serious injury) | 215 | 0.9 | 3049 | [CH 816] Paved right shoulder vs. other right shoulder type on freeway ramp | Shoulder treatments | 45210.6347 | [CH 816] | 3
Legacy | All | 215 | 0.81 | 3043 | [CH 816] Paved right shoulder vs. other right shoulder type on freeway ramp | Shoulder treatments | 45210.6347 | [CH 816] | 3
Motorway | K (fatal),A (serious injury) | 215 | 0.9 | 3049 | [CH 816] Paved right shoulder vs. other right shoulder type on freeway ramp | Shoulder treatments | 45210.6347 | [CH 816] | 3
Single Carrigeway | All | 215 | 1.23 | 3045 | [CH 818] Convert balanced lane configuration to unbalanced lane configuration at two-lane exit | Interchange design | 45210.6347 | [CH 818] | 3
Legacy | K (fatal),A (serious injury) | 215 | 0.97 | 3050 | [CH 818] Convert balanced lane configuration to unbalanced lane configuration at two-lane exit | Interchange design | 45210.6347 | [CH 818] | 3
Single Carrigeway | K (fatal),A (serious injury) | 215 | 0.97 | 3050 | [CH 818] Convert balanced lane configuration to unbalanced lane configuration at two-lane exit | Interchange design | 45210.6347 | [CH 818] | 3
Motorway | All | 215 | 1.23 | 3045 | [CH 818] Convert balanced lane configuration to unbalanced lane configuration at two-lane exit | Interchange design | 45210.6347 | [CH 818] | 3
Motorway | K (fatal),A (serious injury) | 215 | 0.97 | 3050 | [CH 818] Convert balanced lane configuration to unbalanced lane configuration at two-lane exit | Interchange design | 45210.6347 | [CH 818] | 3
Legacy | All | 215 | 1.23 | 3045 | [CH 818] Convert balanced lane configuration to unbalanced lane configuration at two-lane exit | Interchange design | 45210.6347 | [CH 818] | 3
Not specified | All | 513 | 0.78 | 9181 | [CH 82] Install red-light cameras at intersections | Advanced technology and ITS | 45210.6347 | [CH 82] | 3
Not specified | All | 646 | 0.88 | 11103 | [CH 82] Install red-light cameras at intersections | Advanced technology and ITS | 45210.6347 | [CH 82] | 3
Motorway | All | 216 | 0.53 | 3052 | [CH 822] Divided vs. undivided cross road at diamond interchange ramps | Interchange design | 45210.6347 | [CH 822] | 3
Legacy | All | 216 | 0.53 | 3052 | [CH 822] Divided vs. undivided cross road at diamond interchange ramps | Interchange design | 45210.6347 | [CH 822] | 3
Single Carrigeway | All | 216 | 0.53 | 3052 | [CH 822] Divided vs. undivided cross road at diamond interchange ramps | Interchange design | 45210.6347 | [CH 822] | 3
Single Carrigeway | All | 216 | 0.27 | 3057 | [CH 825] Presence of exclusive right turn phase at diamond interchange ramps | Intersection geometry | 45210.6347 | [CH 825] | 3
Legacy | All | 216 | 0.27 | 3057 | [CH 825] Presence of exclusive right turn phase at diamond interchange ramps | Intersection geometry | 45210.6347 | [CH 825] | 3
Single Carrigeway | All | 217 | 2.27 | 3066 | [CH 828] Implement speed limit of 50 mph or greater | Speed management | 45210.6347 | [CH 828] | 3
Legacy | All | 217 | 2.27 | 3066 | [CH 828] Implement speed limit of 50 mph or greater | Speed management | 45210.6347 | [CH 828] | 3
Motorway | All | 217 | 2.27 | 3066 | [CH 828] Implement speed limit of 50 mph or greater | Speed management | 45210.6347 | [CH 828] | 3
Single Carrigeway | All | 217 | 1.95 | 3067 | [CH 829] Presence of grass land use | Roadside | 45210.6347 | [CH 829] | 3
Legacy | All | 217 | 1.95 | 3067 | [CH 829] Presence of grass land use | Roadside | 45210.6347 | [CH 829] | 3
Motorway | All | 217 | 1.95 | 3067 | [CH 829] Presence of grass land use | Roadside | 45210.6347 | [CH 829] | 3
Motorway | All | 217 | 0.43 | 3069 | [CH 830] Presence of two-lane roadway vs. greater than two-lane roadway | Roadway | 45210.6347 | [CH 830] | 3
Legacy | All | 217 | 0.43 | 3069 | [CH 830] Presence of two-lane roadway vs. greater than two-lane roadway | Roadway | 45210.6347 | [CH 830] | 3
Single Carrigeway | All | 217 | 0.43 | 3069 | [CH 830] Presence of two-lane roadway vs. greater than two-lane roadway | Roadway | 45210.6347 | [CH 830] | 3
Motorway | All | 3 | 0.91333 | 111 | [CH 84] Install snowplowable, permanent raised pavement markers | Delineation | 45210.6347 | [CH 84] | 3
Single Carrigeway | All | 3 | 0.91333 | 111 | [CH 84] Install snowplowable, permanent raised pavement markers | Delineation | 45210.6347 | [CH 84] | 3
Legacy | All | 3 | 0.91333 | 111 | [CH 84] Install snowplowable, permanent raised pavement markers | Delineation | 45210.6347 | [CH 84] | 3
Not specified | All | 327 | 0.75 | 5233 | [CH 853] Presence of three leg intersection vs. four leg intersection | Intersection geometry | 45210.6347 | [CH 853] | 3
Not specified | K (fatal),A (serious injury),B (minor injury),C (possible injury) | 222 | 0.135 | 3134 | [CH 854] Convert two-way (with flashing beacons) to all-way stop control (with flashing beacons) | Intersection traffic control | 45210.6347 | [CH 854] | 3
Not specified | All | 222 | 0.198 | 3133 | [CH 854] Convert two-way (with flashing beacons) to all-way stop control (with flashing beacons) | Intersection traffic control | 45210.6347 | [CH 854] | 3
Not specified | K (fatal),A (serious injury),B (minor injury),C (possible injury) | 222 | 0.134 | 3137 | [CH 855] Convert two-way (without flashing beacons) to all-way stop control (with flashing beacons) | Intersection traffic control | 45210.6347 | [CH 855] | 3
Not specified | All | 222 | 0.183 | 3136 | [CH 855] Convert two-way (without flashing beacons) to all-way stop control (with flashing beacons) | Intersection traffic control | 45210.6347 | [CH 855] | 3
Not specified | K (fatal),A (serious injury),B (minor injury),C (possible injury) | 222 | 0.276 | 3131 | [CH 857] Convert two-way (without flashing beacons) to all-way stop control (without flashing beacons) | Intersection traffic control | 45210.6347 | [CH 857] | 3
Not specified | All | 222 | 0.393 | 3130 | [CH 857] Convert two-way (without flashing beacons) to all-way stop control (without flashing beacons) | Intersection traffic control | 45210.6347 | [CH 857] | 3
Motorway | All | 224 | 0.56 | 3097 | [CH 860] Absence of access points | Access management | 45210.6347 | [CH 860] | 3
Not specified | O (property damage only) | 14 | 0.97 | 84 | [CH 87] Place standard edgeline marking (4-6 in) | Delineation | 45210.6347 | [CH 87] | 3
Not specified | A (serious injury),B (minor injury),C (possible injury) | 14 | 0.97 | 83 | [CH 87] Place standard edgeline marking (4-6 in) | Delineation | 45210.6347 | [CH 87] | 3
Not specified | K (fatal),A (serious injury),B (minor injury),C (possible injury) | 206 | 0.865 | 3371 | [CH 894] Install centerline rumble strips on horizontal curves | Roadway | 45210.6347 | [CH 894] | 3
Not specified | All | 206 | 1.015 | 3367 | [CH 894] Install centerline rumble strips on horizontal curves | Roadway | 45210.6347 | [CH 894] | 3
Not specified | All | 206 | 0.935 | 3379 | [CH 895] Install centerline rumble strips on tangent sections | Roadway | 45210.6347 | [CH 895] | 3
Not specified | K (fatal),A (serious injury),B (minor injury),C (possible injury) | 206 | 0.8875 | 3383 | [CH 895] Install centerline rumble strips on tangent sections | Roadway | 45210.6347 | [CH 895] | 3
Not specified | All | 577 | 0.5742 | 10139 | [CH 909] Convert diamond interchange to Diverging Diamond Interchange (DDI) or Double Crossover Diamond (DCD) | Interchange design | 45210.6347 | [CH 909] | 3
Not specified | K (fatal),A (serious injury),B (minor injury),C (possible injury) | 499 | 0.45 | 9105 | [CH 909] Convert diamond interchange to Diverging Diamond Interchange (DDI) or Double Crossover Diamond (DCD) | Interchange design | 45210.6347 | [CH 909] | 3
Not specified | O (property damage only) | 499 | 0.686 | 9106 | [CH 909] Convert diamond interchange to Diverging Diamond Interchange (DDI) or Double Crossover Diamond (DCD) | Interchange design | 45210.6347 | [CH 909] | 3
Not specified | O (property damage only) | 577 | 0.695 | 10156 | [CH 909] Convert diamond interchange to Diverging Diamond Interchange (DDI) or Double Crossover Diamond (DCD) | Interchange design | 45210.6347 | [CH 909] | 3
Not specified | K (fatal),A (serious injury),B (minor injury),C (possible injury) | 577 | 0.461 | 10155 | [CH 909] Convert diamond interchange to Diverging Diamond Interchange (DDI) or Double Crossover Diamond (DCD) | Interchange design | 45210.6347 | [CH 909] | 3
Not specified | All | 499 | 0.625 | 9107 | [CH 909] Convert diamond interchange to Diverging Diamond Interchange (DDI) or Double Crossover Diamond (DCD) | Interchange design | 45210.6347 | [CH 909] | 3
Not specified | A (serious injury),B (minor injury),C (possible injury) | 14 | 1.05 | 85 | [CH 91] Place wide (8 inches) edgeline markings | Delineation | 45210.6347 | [CH 91] | 3
Not specified | O (property damage only) | 14 | 0.99 | 86 | [CH 91] Place wide (8 inches) edgeline markings | Delineation | 45210.6347 | [CH 91] | 3
Not specified | K (fatal),A (serious injury),B (minor injury),C (possible injury) | 239 | 0.82 | 3888 | [CH 923] Convert Pelican crossing or farside pedestrian signal to Puffin crossing | Pedestrians | 45210.6347 | [CH 923] | 3
Motorway | K (fatal),A (serious injury),B (minor injury),C (possible injury) | 242 | 0.77 | 3899 | [CH 928] Provide an auxiliary lane between an entrance ramp and exit ramp | Interchange design | 45210.6347 | [CH 928] | 3
Single Carrigeway | K (fatal),A (serious injury),B (minor injury),C (possible injury) | 242 | 0.77 | 3899 | [CH 928] Provide an auxiliary lane between an entrance ramp and exit ramp | Interchange design | 45210.6347 | [CH 928] | 3
Single Carrigeway | All | 242 | 0.8 | 3898 | [CH 928] Provide an auxiliary lane between an entrance ramp and exit ramp | Interchange design | 45210.6347 | [CH 928] | 3
Legacy | All | 242 | 0.8 | 3898 | [CH 928] Provide an auxiliary lane between an entrance ramp and exit ramp | Interchange design | 45210.6347 | [CH 928] | 3
Motorway | All | 242 | 0.8 | 3898 | [CH 928] Provide an auxiliary lane between an entrance ramp and exit ramp | Interchange design | 45210.6347 | [CH 928] | 3
Legacy | K (fatal),A (serious injury),B (minor injury),C (possible injury) | 242 | 0.77 | 3899 | [CH 928] Provide an auxiliary lane between an entrance ramp and exit ramp | Interchange design | 45210.6347 | [CH 928] | 3
Not specified | All | 203 | 0.61 | 2968 | [CH 93] Provide a left-turn lane on one major-road approach | Intersection geometry | 45210.6347 | [CH 93] | 3
Not specified | All | 564 | 0.845 | 10308 | [CH 939] Install guiderail | Roadside | 45210.6347 | [CH 939] | 3
Not specified | All | 203 | 0.98 | 2969 | [CH 94] Installation of left-turn lanes on both major road approaches | Intersection geometry | 45210.6347 | [CH 94] | 3
Not specified | All | 209 | 0.73 | 3018 | [CH 94] Installation of left-turn lanes on both major road approaches | Intersection geometry | 45210.6347 | [CH 94] | 3
Not specified | K (fatal),A (serious injury),B (minor injury),C (possible injury) | 247 | 0.71 | 3941 | [CH 940] Improve signal visibility | Intersection traffic control | 45210.6347 | [CH 940] | 3
Not specified | O (property damage only) | 247 | 0.79 | 3943 | [CH 940] Improve signal visibility | Intersection traffic control | 45210.6347 | [CH 940] | 3
Not specified | O (property damage only) | 247 | 0.96 | 3947 | [CH 941] Left turn phase improvement | Intersection traffic control | 45210.6347 | [CH 941] | 3
Not specified | K (fatal),A (serious injury),B (minor injury),C (possible injury) | 247 | 0.85 | 3945 | [CH 941] Left turn phase improvement | Intersection traffic control | 45210.6347 | [CH 941] | 3
Not specified | All | 203 | 0.775 | 2971 | [CH 96] Provide a right-turn lane on one major-road approach | Intersection geometry | 45210.6347 | [CH 96] | 3
Not specified | All | 209 | 0.83 | 3009 | [CH 96] Provide a right-turn lane on one major-road approach | Intersection geometry | 45210.6347 | [CH 96] | 3
Not specified | All | 14 | 0.55 | 494 | [CH 97] Install automatic gates at crossings that previously had flashing lights and sound signals | Railroad grade crossings | 45210.6347 | [CH 97] | 3
Motorway | All | 249 | 0.54 | 4883 | [CH 979] Convert a conventional unsignalized intersection to an unsignalized superstreet | Intersection geometry | 45210.6347 | [CH 979] | 3
Motorway | K (fatal),A (serious injury),B (minor injury),C (possible injury) | 249 | 0.37 | 4884 | [CH 979] Convert a conventional unsignalized intersection to an unsignalized superstreet | Intersection geometry | 45210.6347 | [CH 979] | 3
Motorway | All | 43 | 0.06 | 489 | [CH 98] Installing gates at crossings with signs | Railroad grade crossings | 45210.6347 | [CH 98] | 3
Single Carrigeway | All | 43 | 0.06 | 489 | [CH 98] Installing gates at crossings with signs | Railroad grade crossings | 45210.6347 | [CH 98] | 3
Legacy | All | 43 | 0.06 | 489 | [CH 98] Installing gates at crossings with signs | Railroad grade crossings | 45210.6347 | [CH 98] | 3
Not specified | All | 43 | 0.205 | 493 | [CH 98] Installing gates at crossings with signs | Railroad grade crossings | 45210.6347 | [CH 98] | 3
Motorway | All | 568 | 0.85 | 9984 | [CH 983] Convert a conventional signalized intersection to a signalized superstreet | Intersection geometry | 45210.6347 | [CH 983] | 3
Motorway | K (fatal),A (serious injury),B (minor injury),C (possible injury) | 568 | 0.78 | 9985 | [CH 983] Convert a conventional signalized intersection to a signalized superstreet | Intersection geometry | 45210.6347 | [CH 983] | 3
Not specified | All | 33 | 0.67 | 281 | [CH 99] Introduce painted left-turn channelization | Intersection geometry | 45210.6347 | [CH 99] | 3
Not specified | All | 366 | 1.068 | 5634 | [CH 996] Change street surface condition from poor to good | Roadway | 45210.6347 | [CH 996] | 3
Not specified | K (fatal),A (serious injury),B (minor injury),C (possible injury) | 366 | 0.754 | 5636 | [CH 996] Change street surface condition from poor to good | Roadway | 45210.6347 | [CH 996] | 3
Motorway | All |  | 0.839 |  | [Irish APM CMF 1] Decrease absolute maximum gradient by 1 degree | Irish APM CMF |  | [Irish APM CMF 1] | 2
Motorway | All |  | 0.91318 |  | [Irish APM CMF 10] Decrease proportion of HGVs by 5% | Irish APM CMF |  | [Irish APM CMF 10] | 2
Dual Carriageway | All |  | 0.99 |  | [Irish APM CMF 11] Increase median barrier proportion by 1% | Irish APM CMF |  | [Irish APM CMF 11] | 2
Dual Carriageway | All |  | 0.9801 |  | [Irish APM CMF 12] Increase median barrier proportion by 2% | Irish APM CMF |  | [Irish APM CMF 12] | 2
Dual Carriageway | All |  | 0.9703 |  | [Irish APM CMF 13] Increase median barrier proportion by 3% | Irish APM CMF |  | [Irish APM CMF 13] | 2
Dual Carriageway | All |  | 0.9606 |  | [Irish APM CMF 14] Increase median barrier proportion by 4% | Irish APM CMF |  | [Irish APM CMF 14] | 2
Dual Carriageway | All |  | 0.95099 |  | [Irish APM CMF 15] Increase median barrier proportion by 5% | Irish APM CMF |  | [Irish APM CMF 15] | 2
Dual Carriageway | All |  | 0.94148 |  | [Irish APM CMF 16] Increase median barrier proportion by 6% | Irish APM CMF |  | [Irish APM CMF 16] | 2
Dual Carriageway | All |  | 0.93207 |  | [Irish APM CMF 17] Increase median barrier proportion by 7% | Irish APM CMF |  | [Irish APM CMF 17] | 2
Dual Carriageway | All |  | 0.92274 |  | [Irish APM CMF 18] Increase median barrier proportion by 8% | Irish APM CMF |  | [Irish APM CMF 18] | 2
Dual Carriageway | All |  | 0.91352 |  | [Irish APM CMF 19] Increase median barrier proportion by 9% | Irish APM CMF |  | [Irish APM CMF 19] | 2
Motorway | All |  | 0.70392 |  | [Irish APM CMF 2] Decrease absolute maximum gradient by 2 degree | Irish APM CMF |  | [Irish APM CMF 2] | 2
Dual Carriageway | All |  | 0.90438 |  | [Irish APM CMF 20] Increase median barrier proportion by 10% | Irish APM CMF |  | [Irish APM CMF 20] | 2
Dual Carriageway | All |  | 0.981 |  | [Irish APM CMF 21] Decrease number of commercial accesses per km by 1 | Irish APM CMF |  | [Irish APM CMF 21] | 2
Dual Carriageway | All |  | 0.96236 |  | [Irish APM CMF 22] Decrease number of commercial accesses per km by 2 | Irish APM CMF |  | [Irish APM CMF 22] | 2
Dual Carriageway | All |  | 0.94408 |  | [Irish APM CMF 23] Decrease number of commercial accesses per km by 3 | Irish APM CMF |  | [Irish APM CMF 23] | 2
Single Carriageway | All |  | 0.845 |  | [Irish APM CMF 24] Decrease absolute maximum gradient by 1 degree | Irish APM CMF |  | [Irish APM CMF 24] | 2
Single Carriageway | All |  | 0.71403 |  | [Irish APM CMF 25] Decrease absolute maximum gradient by 2 degree | Irish APM CMF |  | [Irish APM CMF 25] | 2
Single Carriageway | All |  | 0.60335 |  | [Irish APM CMF 26] Decrease absolute maximum gradient by 3 degree | Irish APM CMF |  | [Irish APM CMF 26] | 2
Single Carriageway | All |  | 0.50983 |  | [Irish APM CMF 27] Decrease absolute maximum gradient by 4 degree | Irish APM CMF |  | [Irish APM CMF 27] | 2
Single Carriageway | All |  | 0.43081 |  | [Irish APM CMF 28] Decrease absolute maximum gradient by 5 degree | Irish APM CMF |  | [Irish APM CMF 28] | 2
Single Carriageway | All |  | 0.876 |  | [Irish APM CMF 29] Decrease number of minor junctions per km by 1 | Irish APM CMF |  | [Irish APM CMF 29] | 2
Motorway | All |  | 0.59059 |  | [Irish APM CMF 3] Decrease absolute maximum gradient by 3 degree | Irish APM CMF |  | [Irish APM CMF 3] | 2
Single Carriageway | All |  | 0.76738 |  | [Irish APM CMF 30] Decrease number of minor junctions per km by 2 | Irish APM CMF |  | [Irish APM CMF 30] | 2
Single Carriageway | All |  | 0.67222 |  | [Irish APM CMF 31] Decrease number of minor junctions per km by 3 | Irish APM CMF |  | [Irish APM CMF 31] | 2
Single Carriageway | All |  | 0.985 |  | [Irish APM CMF 32] Decrease number of commercial accesses per km by 1 | Irish APM CMF |  | [Irish APM CMF 32] | 2
Single Carriageway | All |  | 0.97023 |  | [Irish APM CMF 33] Decrease number of commercial accesses per km by 2 | Irish APM CMF |  | [Irish APM CMF 33] | 2
Single Carriageway | All |  | 0.95567 |  | [Irish APM CMF 34] Decrease number of commercial accesses per km by 3 | Irish APM CMF |  | [Irish APM CMF 34] | 2
Single Carriageway | All |  | 0.81857 |  | [Irish APM CMF 35] Resurface a road which was all below the skid resistance threshold (0.45) | Irish APM CMF |  | [Irish APM CMF 35] | 2
Single Carriageway | All |  | 0.86058 |  | [Irish APM CMF 36] Resurface a road where 75% of the road was below the skid resistance threshold (0.45) | Irish APM CMF |  | [Irish APM CMF 36] | 2
Single Carriageway | All |  | 0.90475 |  | [Irish APM CMF 37] Resurface a road where 50% of the road was below the skid resistance threshold (0.45) | Irish APM CMF |  | [Irish APM CMF 37] | 2
Single Carriageway | All |  | 0.95118 |  | [Irish APM CMF 38] Resurface a road where 25% of the road was below the skid resistance threshold (0.45) | Irish APM CMF |  | [Irish APM CMF 38] | 2
Legacy | All |  | 0.947 |  | [Irish APM CMF 39] Decrease absolute maximum gradient by 1 degree | Irish APM CMF |  | [Irish APM CMF 39] | 2
Motorway | All |  | 0.4955 |  | [Irish APM CMF 4] Decrease absolute maximum gradient by 4 degree | Irish APM CMF |  | [Irish APM CMF 4] | 2
Legacy | All |  | 0.89681 |  | [Irish APM CMF 40] Decrease absolute maximum gradient by 2 degree | Irish APM CMF |  | [Irish APM CMF 40] | 2
Legacy | All |  | 0.84928 |  | [Irish APM CMF 41] Decrease absolute maximum gradient by 3 degree | Irish APM CMF |  | [Irish APM CMF 41] | 2
Legacy | All |  | 0.80427 |  | [Irish APM CMF 42] Decrease absolute maximum gradient by 4 degree | Irish APM CMF |  | [Irish APM CMF 42] | 2
Legacy | All |  | 0.76164 |  | [Irish APM CMF 43] Decrease absolute maximum gradient by 5 degree | Irish APM CMF |  | [Irish APM CMF 43] | 2
Legacy | All |  | 0.922 |  | [Irish APM CMF 44] Decrease number of minor junctions per km by 1 | Irish APM CMF |  | [Irish APM CMF 44] | 2
Legacy | All |  | 0.85008 |  | [Irish APM CMF 45] Decrease number of minor junctions per km by 2 | Irish APM CMF |  | [Irish APM CMF 45] | 2
Legacy | All |  | 0.78378 |  | [Irish APM CMF 46] Decrease number of minor junctions per km by 3 | Irish APM CMF |  | [Irish APM CMF 46] | 2
Legacy | All |  | 0.98 |  | [Irish APM CMF 47] Decrease number of commercial accesses per km by 1 | Irish APM CMF |  | [Irish APM CMF 47] | 2
Legacy | All |  | 0.9604 |  | [Irish APM CMF 48] Decrease number of commercial accesses per km by 2 | Irish APM CMF |  | [Irish APM CMF 48] | 2
Legacy | All |  | 0.94119 |  | [Irish APM CMF 49] Decrease number of commercial accesses per km by 3 | Irish APM CMF |  | [Irish APM CMF 49] | 2
Motorway | All |  | 0.41573 |  | [Irish APM CMF 5] Decrease absolute maximum gradient by 5 degree | Irish APM CMF |  | [Irish APM CMF 5] | 2
Legacy | All |  | 0.74048 |  | [Irish APM CMF 50] Resurface a road which was all below the skid resistance threshold (0.45) | Irish APM CMF |  | [Irish APM CMF 50] | 2
Legacy | All |  | 0.79825 |  | [Irish APM CMF 51] Resurface a road where 75% of the road was below the skid resistance threshold (0.45) | Irish APM CMF |  | [Irish APM CMF 51] | 2
Legacy | All |  | 0.86051 |  | [Irish APM CMF 52] Resurface a road where 50% of the road was below the skid resistance threshold (0.45) | Irish APM CMF |  | [Irish APM CMF 52] | 2
Legacy | All |  | 0.92764 |  | [Irish APM CMF 53] Resurface a road where 25% of the road was below the skid resistance threshold (0.45) | Irish APM CMF |  | [Irish APM CMF 53] | 2
Motorway | All |  | 0.982 |  | [Irish APM CMF 6] Decrease proportion of HGVs by 1% | Irish APM CMF |  | [Irish APM CMF 6] | 2
Motorway | All |  | 0.96432 |  | [Irish APM CMF 7] Decrease proportion of HGVs by 2% | Irish APM CMF |  | [Irish APM CMF 7] | 2
Motorway | All |  | 0.94697 |  | [Irish APM CMF 8] Decrease proportion of HGVs by 3% | Irish APM CMF |  | [Irish APM CMF 8] | 2
Motorway | All |  | 0.92992 |  | [Irish APM CMF 9] Decrease proportion of HGVs by 4% | Irish APM CMF |  | [Irish APM CMF 9] | 2

## TRL CMFs (hidden)
Road type | crashSeverityKABCO | accModFactor | crfid | CMFs average Mod Factor.cmName | CMFs average Mod Factor.catname
Motorway | All | 0.839 |  | Decrease absolute maximum gradient by 1 degree | Irish APM CMF
Motorway | All | 0.70392 |  | Decrease absolute maximum gradient by 2 degree | Irish APM CMF
Motorway | All | 0.59059 |  | Decrease absolute maximum gradient by 3 degree | Irish APM CMF
Motorway | All | 0.4955 |  | Decrease absolute maximum gradient by 4 degree | Irish APM CMF
Motorway | All | 0.41573 |  | Decrease absolute maximum gradient by 5 degree | Irish APM CMF
Motorway | All | 0.982 |  | Decrease proportion of HGVs by 1% | Irish APM CMF
Motorway | All | 0.96432 |  | Decrease proportion of HGVs by 2% | Irish APM CMF
Motorway | All | 0.94697 |  | Decrease proportion of HGVs by 3% | Irish APM CMF
Motorway | All | 0.92992 |  | Decrease proportion of HGVs by 4% | Irish APM CMF
Motorway | All | 0.91318 |  | Decrease proportion of HGVs by 5% | Irish APM CMF
Dual Carriageway | All | 0.99 |  | Increase median barrier proportion by 1% | Irish APM CMF
Dual Carriageway | All | 0.9801 |  | Increase median barrier proportion by 2% | Irish APM CMF
Dual Carriageway | All | 0.9703 |  | Increase median barrier proportion by 3% | Irish APM CMF
Dual Carriageway | All | 0.9606 |  | Increase median barrier proportion by 4% | Irish APM CMF
Dual Carriageway | All | 0.95099 |  | Increase median barrier proportion by 5% | Irish APM CMF
Dual Carriageway | All | 0.94148 |  | Increase median barrier proportion by 6% | Irish APM CMF
Dual Carriageway | All | 0.93207 |  | Increase median barrier proportion by 7% | Irish APM CMF
Dual Carriageway | All | 0.92274 |  | Increase median barrier proportion by 8% | Irish APM CMF
Dual Carriageway | All | 0.91352 |  | Increase median barrier proportion by 9% | Irish APM CMF
Dual Carriageway | All | 0.90438 |  | Increase median barrier proportion by 10% | Irish APM CMF
Dual Carriageway | All | 0.981 |  | Decrease number of commercial accesses per km by 1 | Irish APM CMF
Dual Carriageway | All | 0.96236 |  | Decrease number of commercial accesses per km by 2 | Irish APM CMF
Dual Carriageway | All | 0.94408 |  | Decrease number of commercial accesses per km by 3 | Irish APM CMF
Single Carriageway | All | 0.845 |  | Decrease absolute maximum gradient by 1 degree | Irish APM CMF
Single Carriageway | All | 0.71403 |  | Decrease absolute maximum gradient by 2 degree | Irish APM CMF
Single Carriageway | All | 0.60335 |  | Decrease absolute maximum gradient by 3 degree | Irish APM CMF
Single Carriageway | All | 0.50983 |  | Decrease absolute maximum gradient by 4 degree | Irish APM CMF
Single Carriageway | All | 0.43081 |  | Decrease absolute maximum gradient by 5 degree | Irish APM CMF
Single Carriageway | All | 0.876 |  | Decrease number of minor junctions per km by 1 | Irish APM CMF
Single Carriageway | All | 0.76738 |  | Decrease number of minor junctions per km by 2 | Irish APM CMF
Single Carriageway | All | 0.67222 |  | Decrease number of minor junctions per km by 3 | Irish APM CMF
Single Carriageway | All | 0.985 |  | Decrease number of commercial accesses per km by 1 | Irish APM CMF
Single Carriageway | All | 0.97023 |  | Decrease number of commercial accesses per km by 2 | Irish APM CMF
Single Carriageway | All | 0.95567 |  | Decrease number of commercial accesses per km by 3 | Irish APM CMF
Single Carriageway | All | 0.81857 |  | Resurface a road which was all below the skid resistance threshold (0.45) | Irish APM CMF
Single Carriageway | All | 0.86058 |  | Resurface a road where 75% of the road was below the skid resistance threshold (0.45) | Irish APM CMF
Single Carriageway | All | 0.90475 |  | Resurface a road where 50% of the road was below the skid resistance threshold (0.45) | Irish APM CMF
Single Carriageway | All | 0.95118 |  | Resurface a road where 25% of the road was below the skid resistance threshold (0.45) | Irish APM CMF
Legacy | All | 0.947 |  | Decrease absolute maximum gradient by 1 degree | Irish APM CMF
Legacy | All | 0.89681 |  | Decrease absolute maximum gradient by 2 degree | Irish APM CMF
Legacy | All | 0.84928 |  | Decrease absolute maximum gradient by 3 degree | Irish APM CMF
Legacy | All | 0.80427 |  | Decrease absolute maximum gradient by 4 degree | Irish APM CMF
Legacy | All | 0.76164 |  | Decrease absolute maximum gradient by 5 degree | Irish APM CMF
Legacy | All | 0.922 |  | Decrease number of minor junctions per km by 1 | Irish APM CMF
Legacy | All | 0.85008 |  | Decrease number of minor junctions per km by 2 | Irish APM CMF
Legacy | All | 0.78378 |  | Decrease number of minor junctions per km by 3 | Irish APM CMF
Legacy | All | 0.98 |  | Decrease number of commercial accesses per km by 1 | Irish APM CMF
Legacy | All | 0.9604 |  | Decrease number of commercial accesses per km by 2 | Irish APM CMF
Legacy | All | 0.94119 |  | Decrease number of commercial accesses per km by 3 | Irish APM CMF
Legacy | All | 0.74048 |  | Resurface a road which was all below the skid resistance threshold (0.45) | Irish APM CMF
Legacy | All | 0.79825 |  | Resurface a road where 75% of the road was below the skid resistance threshold (0.45) | Irish APM CMF
Legacy | All | 0.86051 |  | Resurface a road where 50% of the road was below the skid resistance threshold (0.45) | Irish APM CMF
Legacy | All | 0.92764 |  | Resurface a road where 25% of the road was below the skid resistance threshold (0.45) | Irish APM CMF

## Settings (hidden)
road type
Legacy
Single Carriageway
Dual Carriageway
Motorway
road type | Local | Minor Collector | Major Collector | Minor Arterial | Principal Arterial
Legacy | yes | yes | yes | yes | yes
Single Carriageway | yes | yes | yes | yes | yes
Dual Carriageway |  | yes | yes | yes | yes
Motorway |  | yes | yes | yes | yes
road type | Divided | Divided by TWLTL | Divided by Median | Undivided
Legacy |  |  |  | yes
Single Carriageway |  |  |  | yes
Dual Carriageway | yes | yes | yes
Motorway | yes | yes | yes
road type | min speed | max speed
Legacy | 100 | 50
Single Carriageway | 100 | 50
Dual Carriageway | 120 | 80
Motorway | 120 | 100