## Guidance
Collision Reduction Calculator - Guidance
What is this tool?
This tool was built by TRL for Transport Infrastructure Ireland (TII) and is used for estimating the impact of different packages of road safety measures on collisions on the TII operated national road network.
Who is this tool for?
The tool can be used by any road safety practitioners that want to estimate the collision changes from implementing road safety measures on the national road network.
What does the tool do?
The tool allows the user to select multiple road safety measures and assess their impact on collisions and the resulting first year rate of return (FYRR). Road safety measures are filtered according to the road type selected:
Motorway, Dual carriageway, Single carriageway, Legacy road.
Legacy roads are roads that may have evolved from historic routes that are often constrained by physical or environmental conditions i.e. they may not conform to current design standards. Once the user has chosen a road safety measure, the tool estimates the resulting change in collisions for the four different collision severities:
Fatal, Serious, Slight, Damage Only.
By inputting the cost of the individual road safety measure(s), cost of each collision severity type, and number of collisions at the site, the user can calculate the FYRR for that set of road safety measures.
Where does the data come from?
The data on estimated collision changes comes from two sources:
1. Accident prediction models (APMs) for the TII road network
Irish accident prediction models were developed by TRL in 2023. The statistically significant collision modification factors (CMFs) were added to this tool and are categorised as " Irish APM CMF". An Irish APM was developed for each of the four road types, to predict the impact of different variables on collision risk.
2. CMF Clearinghouse
CMF Clearinghouse is a database of collision modification factors (CMFs) for different road safety measures, taken from studies across the world. CMFs are another way of representing collision changes (see glossary below). For more information on CMF Clearinghouse:
Visit the website here
*Not all the CMFs from Clearinghouse are used in the tool. The CMFs have been filtered to remove certain results, either due to the quality of the study or the CMF not being applicable to Irish roads. When the user selects a road safety measure, the predicted change in the number of collisions is presented as an average of the changes across several studies in the Clearinghouse database (if multiple estimates exist).
3. What if I want to use a CMF from another database?
Users can add road safety measures within this tool using the 'User Added Road Safety Measures' tab. Measures added will only be available in your locally saved copy and are not shared.
Road safety measures from the APMs are clearly labelled in the tool with ‘[Irish APM CMF]’. Road safety measures added by the users are labelled ‘[User Added]’ All other road safety measures are from CMF Clearinghouse and are labelled ‘[CH]’.
Will this tool have the most recent CMF Clearinghouse data?
This excel workbook tool has a data connection to the Clearinghouse website. To get the most up to date Clearinghouse data you can refresh this data connection. To do this:
1. Click 'Refresh All' in the ribbon above.
2. This will run a background query to refresh the data (you can see this at the bottom of the screen). When this query has finished running you will be able to see the most up to date road safety measures in the 'Available Road Safety Measures' and 'Calculator' tabs.
Troubleshooting while refreshing
While the refresh is happening you may see a privacy warning. You should click the ignore privacy option and then the Save button.
If the following dialogue box shows, the correct option is "Anonymous" and you should apply that to "http//www.cmfclearinghouse.org/". The only external connection in this workbook is to the Clearinghouse which is freely available data that doesn't require a login.
If the following dialogue box shows, you can select "OK". The only external connection in this workbook is to the Clearinghouse which is freely available data that doesn't require a login.
|  | Clearinghouse road safety measures last updated in this tool : |  |  | 12/11/2025
|  | Irish APM CMF road safety measures last updated in this tool : |  |  | 2023-08-18
How does the tool estimate the combined collision changes for multiple road safety measures?
The combined collision change is estimated using standard methods that aim to account for overlap in the collisions targeted by the road safety measures. These methods are presented in the ‘Calculations with CMFs’ tab of the tool. For example, a lot of speeding related collisions may also involve going off-road. Therefore, a road safety measure aiming to reduce speeds may target collisions also targeted by a road safety measure preventing vehicles from going off-road.
How to use this tool?
The main tab to use in the tool is the ‘Calculator’ tab. Instructions on how to use this tab are given in the section below. The cells coloured white are for user inputs. Calculated figures will appear in the grey cells. The ‘Calculations with CMFs’ tab shows some of the calculations behind the changes presented in the ‘Calculator’ tab. It also presents an upper and lower bound for the collision change estimates, for those that want to access this. More detail is given in this tab. The ‘Available Road Safety Measures’ tab lists all the road safety measures that are built into the tool. You can search for particular road safety measures in here and filter down by category. If you want to add your own collision change percentages for road safety measures that are not listed, use the ‘User Added Road Safety Measures’ tab. Instructions are provided in the tab. You must be careful to follow these properly to avoid erroneous results.
What this tool does not do?
The tool provides an estimation of collision changes based on the best evidence available from studies across the world and reported in the CMF Clearinghouse. Local knowledge is also essential in assessing the potential impacts of road safety measures at a site and the feasibility of implementing different road safety measures. The tool does not estimate the impact of road safety measures by collision type (for example, ‘rear-end shunt’ or ‘run-off road’ collisions). CMFs in the tool consider all collision types only. This tool was designed for TII for national roads and as a result estimates may not be accurate for other road categories i.e. local and regional roads. This tool is designed to work on Excel 365/2019 and later versions. Other versions of Excel may not be able to run this tool.
Who to contact if you have any issues?
|  | If you have any issues with this tool please contact : |  | infosafety@tii.ie
Instructions for using 'Calculator' sheet
Before beginning a calculation, ensure the tool is reset by clearing the contents of all white cells in the 'Calculator' tab.
Scheme Details
Select the road type for the site from the dropdown menu. Only the road types listed are suitable for use within the tool. Once the road type has been selected, only road safety measures applicable for that road type will be available for selection
Collision Numbers
Enter the number of collisions at the site by severity, and the number of years they represent. It is recommended to use at least 3 years of data if possible to avoid biased estimates. The tool will then calculate the average annual number of collisions prevented by severity. This is then used to calculate the estimated change in annual collisions.
Collision Costs
Enter the recognised cost (value of prevention) of each collision severity. Please refer to the latest Department of Transport estimates. As an example, the figures below are taken from Table 13 of the document 'Transport Appraisal Framework - Appraisal Guidelines for Capital Investments in Transport, Module 8 - Detailed Guidance on Appraisal Parameters' published in June 2023. If you are unsure about the collision costs to use, please contact TII.
Road Safety Measures
Select the road safety measures using the dropdown menu. Selecting a category will filter the available road safety measures. Up to 10 road safety measures can be selected at an individual site. Once selected, estimated collision changes for each road safety measure will be shown by severity. The estimated changes by severity may be different if studies in the databases reported estimates for different severities. An overall estimated change for that set of road safety measures will also be shown.
Costs to Implement
Either enter the total cost to implement all road safety measures or enter the cost of implementing each road safety measure, in Euros. If you enter a total cost, then this will override any individual road safety measure costs. if you are entering individual costs then you must enter a cost for every road safety measure selected.
Costs need to be entered in euros.
Results
In the Results box you will see the estimated change in collision numbers based on the selected road safety measures.
When all the other sections are completed, the FYRR will appear in this section, calculated using the total cost and first year benefits.
Output
When complete, you can export a copy of your calculations using the print to PDF function in excel. Click the 'File' menu, then 'Print'.
Glossary
|  | National road network | The national road network in Ireland is made up of primary and secondary routes and is 5,306km long. It is made up of motorways, dual carriageways, and single carriageway roads (non-legacy and legacy).
|  | Road safety measure | An intervention to try to reduce the number of collisions on the road. This could be related to, for example, a change in road infrastructure or a new policy.
|  | Collision change percentage | The estimated percentage change in collisions. A negative percentage indicates a decrease in collisions. For example, 5% indicates a 5% increase in collisions and –10% indicates a 10% decrease in collisions.
|  | Collision modification factor (CMF) | A different way of representing the change in collisions. CMF = 1 + (collision change %/100). Example: a collision change % of -10% equates to a CMF of 0.9.
CMFs are only used in this tool in the ‘Calculations with CMFs’ tab.
|  | Accident prediction model | A statistical model used for estimating the impact of different variables on collisions.
|  | CMF Clearinghouse | A regularly updated online repository of CMFs taken from studies from around the world.
|  | Collision severity | The severity of a collision is given by the most severe injury sustained in the collision. There are four collision severities: fatal, serious, slight (non-serious) and damage only (no injuries).
|  | First year rate of return (FYRR) | A method of economic evaluation that compares the scheme cost with the expected safety benefit, expressed in terms of road collision cost savings. A FYRR of 20% means that the safety benefits (from collision reduction) in the first year are 20% of the total implementation cost for the road safety measures.
Before using the tool, make sure you have the following information:
  A site
  Road type of the site
  Number of collisions at the site over the last (at least) 3 years
  Cost of road safety measures of interest
  Standard cost of collisions (value of prevention) by severity

## Calculator
Collision Reduction Calculator
| Scheme Details |  |  | Scheme Name : | [11 empty] | Collision Costs
Date of Calculation :
Road Type (from TII Network) :
|  |  |  | Legacy |  |  |  | 2026-01-16
[15 empty] | Cost per Collision Severity : | [7 empty] | 100
| Collision Numbers at Site | [6 empty] | Fatal |  | Serious |  | Non Serious Injury |  | Damage only
Fatal
2
[5 empty] | No. of Collisions : | [11 empty] | Serious
[5 empty] | No. of Years of the Collision Data : | [11 empty] | Non Serious Injury
Damage only
Average Annual Collisions Before the Road Safety Measure :
| Road Safety Measures | [14 empty] | Costs to Implement
Collision Change %
ID | Category |  | Road Safety Measure(s) |  |  |  | Fatal |  | Serious |  | Non Serious Injury |  | Damage only | [5 empty] | ID | Cost
1 | [5 empty] | 0 | [11 empty] | 1 |  |  |  | 0
0
0
2 | [5 empty] | 0 | [11 empty] | 2 |  |  |  | 0
0
0
3 | [5 empty] | 0 | [11 empty] | 3 |  |  |  | 0
0
0
4 | [5 empty] | 0 | [11 empty] | 4 |  |  |  | 0
0
0
5 | [5 empty] | 0 | [11 empty] | 5 |  |  |  | 0
0
0
6 | [5 empty] | 0 | [11 empty] | 6 |  |  |  | 0
0
0
7 | [5 empty] | 0 | [11 empty] | 7 |  |  |  | 0
0
0
8 | [5 empty] | 0 | [11 empty] | 8 |  |  |  | 0
0
0
9 | [5 empty] | 0 | [11 empty] | 9 |  |  |  | 0
0
0
10 | [5 empty] | 0 | [11 empty] | 10 |  |  |  | 0
0
|  |  | Lower cmf |  |  | 0 | 0 |  | 0 |  | 0 |  | 0
|  |  | Upper cmf |  |  | 0 | 0 |  | 0 |  | 0 |  | 0
|  |  | Overall Collision Change % : | [14 empty] | Total cost :
| Results | [6 empty] | Fatal |  | Serious |  | Non Serious Injury |  | Damage only | Total Cost of Road Safety Measure(s) :
Average Annual Collisions Before :
[17 empty] | Fatal | Serious |  | Non Serious Injury | Damage only
Annual Collision Saving by Severity :
Predicted Annual Collisions After :
Predicted Annual Collision Change :
|  |  |  | Total Predicted Annual Collision Change in Collisions : | [10 empty] | Total Annual Collision Saving :
FYRR :
Select road safety measures from the dropdown lists.
Selecting a category will filter the available road safety measures.
Enter the total cost to implement all selected measures in euros.
Enter the cost to implement each selected measure in euros.
OR
Enter the most recent known collision numbers for the road safety improvement site.
Enter zeros if there are no recorded collisions.
Enter the recognised cost (Value of Prevention) for each collision severity

## Calculations with CMFs
Collision Reduction Calculator - Calculations with CMFs
This tab provides the detail behind the collision changes presented in the main ‘Calculator’ tab. It also presents an optimistic and pessimistic estimate for the estimated collision changes. Most of the results in this tab are presented using CMF format (rather than change percentages) for convenience. CMFs are a different way of representing a percentage collision change; A CMF of 0.1 = -90% change in collisions, A CMF of 0.9 = -10% change in collisions.
Crash Reduction % Calculations
CMF
Category | Road Safety Measure | Source | Fatal | Serious | Non Serious Injury | Damage only
| Lower cmf |  | 0 | 0 | 0 | 0
| Upper cmf |  | 0 | 0 | 0 | 0
Optimistic Estimate
An optimistic estimate for the collision change is calculated as the product of the CMFs. This assumes that the risk factors associated with the road safety measures are independent (i.e. the road safety measures are not targeting the same kinds of collisions).
Optimistic Estimate (greater % reduction) :
Pessimistic Estimate
If all the CMFs are less than 1 (all road safety measures estimated to reduce collisions)
A pessimistic estimate for the collision change is calculated using a method known in the literature as ‘dominant common residuals (DCR)’. This method aims to account for overlap in collisions targeted by the road safety measures. The DCR estimate is calculated as the product of the CMFs then raised to the power of the smallest CMF. Occasionally the DCR value is not appropriate to use*. In this case, the minimum CMF is taken as a lower bound instead.
*When it is numerically smaller than the optimistic estimate or larger than the minimum CMF.
Pessimistic Estimate (lower % reduction) :
If some CMFs are greater than 1 (at least one road safety measure estimates an increase in collisions)
A pessimistic estimate is calculated by applying the DCR method explained above to those CMFs less than 1 and then multiplying by the CMFs greater than 1.
Pessimistic Estimate (lower % reduction) :
Overall Reduction
The overall reduction in collisions presented in the calculator tab is taken to be the average of the optimistic and pessimistic estimates.
Overall Change :
Overall Collision Change % :

## Dropdown (hidden)
Access management | [*User Added 1] Test | [*User Added 1] Test | [*User Added 1] Test | [*User Added 1] Test | [*User Added 1] Test | [*User Added 1] Test | [*User Added 1] Test | [*User Added 1] Test | [*User Added 1] Test | [*User Added 1] Test
Advanced technology and ITS | [CH 1] 10% reduction in mean speed | [CH 1] 10% reduction in mean speed | [CH 1] 10% reduction in mean speed | [CH 1] 10% reduction in mean speed | [CH 1] 10% reduction in mean speed | [CH 1] 10% reduction in mean speed | [CH 1] 10% reduction in mean speed | [CH 1] 10% reduction in mean speed | [CH 1] 10% reduction in mean speed | [CH 1] 10% reduction in mean speed
Alignment | [CH 100] Introduce raised/curb left-turn channelization | [CH 100] Introduce raised/curb left-turn channelization | [CH 100] Introduce raised/curb left-turn channelization | [CH 100] Introduce raised/curb left-turn channelization | [CH 100] Introduce raised/curb left-turn channelization | [CH 100] Introduce raised/curb left-turn channelization | [CH 100] Introduce raised/curb left-turn channelization | [CH 100] Introduce raised/curb left-turn channelization | [CH 100] Introduce raised/curb left-turn channelization | [CH 100] Introduce raised/curb left-turn channelization
Bicyclists | [CH 101] Provide "Stop Ahead" pavement markings | [CH 101] Provide "Stop Ahead" pavement markings | [CH 101] Provide "Stop Ahead" pavement markings | [CH 101] Provide "Stop Ahead" pavement markings | [CH 101] Provide "Stop Ahead" pavement markings | [CH 101] Provide "Stop Ahead" pavement markings | [CH 101] Provide "Stop Ahead" pavement markings | [CH 101] Provide "Stop Ahead" pavement markings | [CH 101] Provide "Stop Ahead" pavement markings | [CH 101] Provide "Stop Ahead" pavement markings
Delineation | [CH 102] Introduce TWLTL (two-way left turn lanes) on rural two lane roads | [CH 102] Introduce TWLTL (two-way left turn lanes) on rural two lane roads | [CH 102] Introduce TWLTL (two-way left turn lanes) on rural two lane roads | [CH 102] Introduce TWLTL (two-way left turn lanes) on rural two lane roads | [CH 102] Introduce TWLTL (two-way left turn lanes) on rural two lane roads | [CH 102] Introduce TWLTL (two-way left turn lanes) on rural two lane roads | [CH 102] Introduce TWLTL (two-way left turn lanes) on rural two lane roads | [CH 102] Introduce TWLTL (two-way left turn lanes) on rural two lane roads | [CH 102] Introduce TWLTL (two-way left turn lanes) on rural two lane roads | [CH 102] Introduce TWLTL (two-way left turn lanes) on rural two lane roads
Highway lighting | [CH 105] Provide intersection illumination | [CH 105] Provide intersection illumination | [CH 105] Provide intersection illumination | [CH 105] Provide intersection illumination | [CH 105] Provide intersection illumination | [CH 105] Provide intersection illumination | [CH 105] Provide intersection illumination | [CH 105] Provide intersection illumination | [CH 105] Provide intersection illumination | [CH 105] Provide intersection illumination
Interchange design | [CH 1073] Upgrade unpaved or non-existent shoulders to composite shoulders | [CH 1073] Upgrade unpaved or non-existent shoulders to composite shoulders | [CH 1073] Upgrade unpaved or non-existent shoulders to composite shoulders | [CH 1073] Upgrade unpaved or non-existent shoulders to composite shoulders | [CH 1073] Upgrade unpaved or non-existent shoulders to composite shoulders | [CH 1073] Upgrade unpaved or non-existent shoulders to composite shoulders | [CH 1073] Upgrade unpaved or non-existent shoulders to composite shoulders | [CH 1073] Upgrade unpaved or non-existent shoulders to composite shoulders | [CH 1073] Upgrade unpaved or non-existent shoulders to composite shoulders | [CH 1073] Upgrade unpaved or non-existent shoulders to composite shoulders
Intersection geometry | [CH 1079] Install periodic passing lanes on rural two-lane highways | [CH 1079] Install periodic passing lanes on rural two-lane highways | [CH 1079] Install periodic passing lanes on rural two-lane highways | [CH 1079] Install periodic passing lanes on rural two-lane highways | [CH 1079] Install periodic passing lanes on rural two-lane highways | [CH 1079] Install periodic passing lanes on rural two-lane highways | [CH 1079] Install periodic passing lanes on rural two-lane highways | [CH 1079] Install periodic passing lanes on rural two-lane highways | [CH 1079] Install periodic passing lanes on rural two-lane highways | [CH 1079] Install periodic passing lanes on rural two-lane highways
Intersection traffic control | [CH 1085] Install icy curve warning system | [CH 1085] Install icy curve warning system | [CH 1085] Install icy curve warning system | [CH 1085] Install icy curve warning system | [CH 1085] Install icy curve warning system | [CH 1085] Install icy curve warning system | [CH 1085] Install icy curve warning system | [CH 1085] Install icy curve warning system | [CH 1085] Install icy curve warning system | [CH 1085] Install icy curve warning system
Irish APM CMF | [CH 109] No active with no lane closure (compared to no work zone) | [CH 109] No active with no lane closure (compared to no work zone) | [CH 109] No active with no lane closure (compared to no work zone) | [CH 109] No active with no lane closure (compared to no work zone) | [CH 109] No active with no lane closure (compared to no work zone) | [CH 109] No active with no lane closure (compared to no work zone) | [CH 109] No active with no lane closure (compared to no work zone) | [CH 109] No active with no lane closure (compared to no work zone) | [CH 109] No active with no lane closure (compared to no work zone) | [CH 109] No active with no lane closure (compared to no work zone)
On-street parking | [CH 1093] Changing left turn phasing on one approach from permissive to protected-permissive | [CH 1093] Changing left turn phasing on one approach from permissive to protected-permissive | [CH 1093] Changing left turn phasing on one approach from permissive to protected-permissive | [CH 1093] Changing left turn phasing on one approach from permissive to protected-permissive | [CH 1093] Changing left turn phasing on one approach from permissive to protected-permissive | [CH 1093] Changing left turn phasing on one approach from permissive to protected-permissive | [CH 1093] Changing left turn phasing on one approach from permissive to protected-permissive | [CH 1093] Changing left turn phasing on one approach from permissive to protected-permissive | [CH 1093] Changing left turn phasing on one approach from permissive to protected-permissive | [CH 1093] Changing left turn phasing on one approach from permissive to protected-permissive
Pedestrians | [CH 1094] Changing left turn phasing on more than one approach from permissive to protected-permissive | [CH 1094] Changing left turn phasing on more than one approach from permissive to protected-permissive | [CH 1094] Changing left turn phasing on more than one approach from permissive to protected-permissive | [CH 1094] Changing left turn phasing on more than one approach from permissive to protected-permissive | [CH 1094] Changing left turn phasing on more than one approach from permissive to protected-permissive | [CH 1094] Changing left turn phasing on more than one approach from permissive to protected-permissive | [CH 1094] Changing left turn phasing on more than one approach from permissive to protected-permissive | [CH 1094] Changing left turn phasing on more than one approach from permissive to protected-permissive | [CH 1094] Changing left turn phasing on more than one approach from permissive to protected-permissive | [CH 1094] Changing left turn phasing on more than one approach from permissive to protected-permissive
Railroad grade crossings | [CH 1095] Changing left turn phasing from protected to flashing yellow arrow (FYA) | [CH 1095] Changing left turn phasing from protected to flashing yellow arrow (FYA) | [CH 1095] Changing left turn phasing from protected to flashing yellow arrow (FYA) | [CH 1095] Changing left turn phasing from protected to flashing yellow arrow (FYA) | [CH 1095] Changing left turn phasing from protected to flashing yellow arrow (FYA) | [CH 1095] Changing left turn phasing from protected to flashing yellow arrow (FYA) | [CH 1095] Changing left turn phasing from protected to flashing yellow arrow (FYA) | [CH 1095] Changing left turn phasing from protected to flashing yellow arrow (FYA) | [CH 1095] Changing left turn phasing from protected to flashing yellow arrow (FYA) | [CH 1095] Changing left turn phasing from protected to flashing yellow arrow (FYA)
Roadside | [CH 1096] Changing left turn phasing from at least one permissive approach to flashing yellow arrow (FYA) | [CH 1096] Changing left turn phasing from at least one permissive approach to flashing yellow arrow (FYA) | [CH 1096] Changing left turn phasing from at least one permissive approach to flashing yellow arrow (FYA) | [CH 1096] Changing left turn phasing from at least one permissive approach to flashing yellow arrow (FYA) | [CH 1096] Changing left turn phasing from at least one permissive approach to flashing yellow arrow (FYA) | [CH 1096] Changing left turn phasing from at least one permissive approach to flashing yellow arrow (FYA) | [CH 1096] Changing left turn phasing from at least one permissive approach to flashing yellow arrow (FYA) | [CH 1096] Changing left turn phasing from at least one permissive approach to flashing yellow arrow (FYA) | [CH 1096] Changing left turn phasing from at least one permissive approach to flashing yellow arrow (FYA) | [CH 1096] Changing left turn phasing from at least one permissive approach to flashing yellow arrow (FYA)
Roadway | [CH 1097] Changing left turn phasing from protected-permissive to flashing yellow arrow (FYA) | [CH 1097] Changing left turn phasing from protected-permissive to flashing yellow arrow (FYA) | [CH 1097] Changing left turn phasing from protected-permissive to flashing yellow arrow (FYA) | [CH 1097] Changing left turn phasing from protected-permissive to flashing yellow arrow (FYA) | [CH 1097] Changing left turn phasing from protected-permissive to flashing yellow arrow (FYA) | [CH 1097] Changing left turn phasing from protected-permissive to flashing yellow arrow (FYA) | [CH 1097] Changing left turn phasing from protected-permissive to flashing yellow arrow (FYA) | [CH 1097] Changing left turn phasing from protected-permissive to flashing yellow arrow (FYA) | [CH 1097] Changing left turn phasing from protected-permissive to flashing yellow arrow (FYA) | [CH 1097] Changing left turn phasing from protected-permissive to flashing yellow arrow (FYA)
Shoulder treatments | [CH 1101] Change permissive left-turn phasing to protected only or protected/permissive | [CH 1101] Change permissive left-turn phasing to protected only or protected/permissive | [CH 1101] Change permissive left-turn phasing to protected only or protected/permissive | [CH 1101] Change permissive left-turn phasing to protected only or protected/permissive | [CH 1101] Change permissive left-turn phasing to protected only or protected/permissive | [CH 1101] Change permissive left-turn phasing to protected only or protected/permissive | [CH 1101] Change permissive left-turn phasing to protected only or protected/permissive | [CH 1101] Change permissive left-turn phasing to protected only or protected/permissive | [CH 1101] Change permissive left-turn phasing to protected only or protected/permissive | [CH 1101] Change permissive left-turn phasing to protected only or protected/permissive
Signs | [CH 1103] Change permissive left-turn phasing to protected/permissive | [CH 1103] Change permissive left-turn phasing to protected/permissive | [CH 1103] Change permissive left-turn phasing to protected/permissive | [CH 1103] Change permissive left-turn phasing to protected/permissive | [CH 1103] Change permissive left-turn phasing to protected/permissive | [CH 1103] Change permissive left-turn phasing to protected/permissive | [CH 1103] Change permissive left-turn phasing to protected/permissive | [CH 1103] Change permissive left-turn phasing to protected/permissive | [CH 1103] Change permissive left-turn phasing to protected/permissive | [CH 1103] Change permissive left-turn phasing to protected/permissive
Speed management | [CH 111] Painted channelization of both major and minor roads | [CH 111] Painted channelization of both major and minor roads | [CH 111] Painted channelization of both major and minor roads | [CH 111] Painted channelization of both major and minor roads | [CH 111] Painted channelization of both major and minor roads | [CH 111] Painted channelization of both major and minor roads | [CH 111] Painted channelization of both major and minor roads | [CH 111] Painted channelization of both major and minor roads | [CH 111] Painted channelization of both major and minor roads | [CH 111] Painted channelization of both major and minor roads
Transit | [CH 1111] Lower posted speed from 90 km/h to 70 km/h | [CH 1111] Lower posted speed from 90 km/h to 70 km/h | [CH 1111] Lower posted speed from 90 km/h to 70 km/h | [CH 1111] Lower posted speed from 90 km/h to 70 km/h | [CH 1111] Lower posted speed from 90 km/h to 70 km/h | [CH 1111] Lower posted speed from 90 km/h to 70 km/h | [CH 1111] Lower posted speed from 90 km/h to 70 km/h | [CH 1111] Lower posted speed from 90 km/h to 70 km/h | [CH 1111] Lower posted speed from 90 km/h to 70 km/h | [CH 1111] Lower posted speed from 90 km/h to 70 km/h
User Added | [CH 1113] Install dynamic signal warning flashers | [CH 1113] Install dynamic signal warning flashers | [CH 1113] Install dynamic signal warning flashers | [CH 1113] Install dynamic signal warning flashers | [CH 1113] Install dynamic signal warning flashers | [CH 1113] Install dynamic signal warning flashers | [CH 1113] Install dynamic signal warning flashers | [CH 1113] Install dynamic signal warning flashers | [CH 1113] Install dynamic signal warning flashers | [CH 1113] Install dynamic signal warning flashers
Work zone | [CH 1114] Increase yellow interval and add all red interval | [CH 1114] Increase yellow interval and add all red interval | [CH 1114] Increase yellow interval and add all red interval | [CH 1114] Increase yellow interval and add all red interval | [CH 1114] Increase yellow interval and add all red interval | [CH 1114] Increase yellow interval and add all red interval | [CH 1114] Increase yellow interval and add all red interval | [CH 1114] Increase yellow interval and add all red interval | [CH 1114] Increase yellow interval and add all red interval | [CH 1114] Increase yellow interval and add all red interval
| [CH 1115] Increase all red clearance interval | [CH 1115] Increase all red clearance interval | [CH 1115] Increase all red clearance interval | [CH 1115] Increase all red clearance interval | [CH 1115] Increase all red clearance interval | [CH 1115] Increase all red clearance interval | [CH 1115] Increase all red clearance interval | [CH 1115] Increase all red clearance interval | [CH 1115] Increase all red clearance interval | [CH 1115] Increase all red clearance interval
| [CH 1116] Increase total change interval (remains less than ITE recommended practice) | [CH 1116] Increase total change interval (remains less than ITE recommended practice) | [CH 1116] Increase total change interval (remains less than ITE recommended practice) | [CH 1116] Increase total change interval (remains less than ITE recommended practice) | [CH 1116] Increase total change interval (remains less than ITE recommended practice) | [CH 1116] Increase total change interval (remains less than ITE recommended practice) | [CH 1116] Increase total change interval (remains less than ITE recommended practice) | [CH 1116] Increase total change interval (remains less than ITE recommended practice) | [CH 1116] Increase total change interval (remains less than ITE recommended practice) | [CH 1116] Increase total change interval (remains less than ITE recommended practice)
| [CH 1117] Increase total change interval (greater than ITE recommended practice) | [CH 1117] Increase total change interval (greater than ITE recommended practice) | [CH 1117] Increase total change interval (greater than ITE recommended practice) | [CH 1117] Increase total change interval (greater than ITE recommended practice) | [CH 1117] Increase total change interval (greater than ITE recommended practice) | [CH 1117] Increase total change interval (greater than ITE recommended practice) | [CH 1117] Increase total change interval (greater than ITE recommended practice) | [CH 1117] Increase total change interval (greater than ITE recommended practice) | [CH 1117] Increase total change interval (greater than ITE recommended practice) | [CH 1117] Increase total change interval (greater than ITE recommended practice)
| [CH 112] Painted channelization of left-turn lane on major road | [CH 112] Painted channelization of left-turn lane on major road | [CH 112] Painted channelization of left-turn lane on major road | [CH 112] Painted channelization of left-turn lane on major road | [CH 112] Painted channelization of left-turn lane on major road | [CH 112] Painted channelization of left-turn lane on major road | [CH 112] Painted channelization of left-turn lane on major road | [CH 112] Painted channelization of left-turn lane on major road | [CH 112] Painted channelization of left-turn lane on major road | [CH 112] Painted channelization of left-turn lane on major road
| [CH 1144] Install safety edge treatment | [CH 1144] Install safety edge treatment | [CH 1144] Install safety edge treatment | [CH 1144] Install safety edge treatment | [CH 1144] Install safety edge treatment | [CH 1144] Install safety edge treatment | [CH 1144] Install safety edge treatment | [CH 1144] Install safety edge treatment | [CH 1144] Install safety edge treatment | [CH 1144] Install safety edge treatment
| [CH 1149] Changing left turn phasing from permissive to flashing yellow arrow (FYA) | [CH 1149] Changing left turn phasing from permissive to flashing yellow arrow (FYA) | [CH 1149] Changing left turn phasing from permissive to flashing yellow arrow (FYA) | [CH 1149] Changing left turn phasing from permissive to flashing yellow arrow (FYA) | [CH 1149] Changing left turn phasing from permissive to flashing yellow arrow (FYA) | [CH 1149] Changing left turn phasing from permissive to flashing yellow arrow (FYA) | [CH 1149] Changing left turn phasing from permissive to flashing yellow arrow (FYA) | [CH 1149] Changing left turn phasing from permissive to flashing yellow arrow (FYA) | [CH 1149] Changing left turn phasing from permissive to flashing yellow arrow (FYA) | [CH 1149] Changing left turn phasing from permissive to flashing yellow arrow (FYA)
| [CH 115] Physical channelization of both major and minor roads | [CH 115] Physical channelization of both major and minor roads | [CH 115] Physical channelization of both major and minor roads | [CH 115] Physical channelization of both major and minor roads | [CH 115] Physical channelization of both major and minor roads | [CH 115] Physical channelization of both major and minor roads | [CH 115] Physical channelization of both major and minor roads | [CH 115] Physical channelization of both major and minor roads | [CH 115] Physical channelization of both major and minor roads | [CH 115] Physical channelization of both major and minor roads
| [CH 1150] Changing left turn phasing from permissive on one leg and protected-permissive on another leg to flashing yellow arrow (FYA) | [CH 1150] Changing left turn phasing from permissive on one leg and protected-permissive on another leg to flashing yellow arrow (FYA) | [CH 1150] Changing left turn phasing from permissive on one leg and protected-permissive on another leg to flashing yellow arrow (FYA) | [CH 1150] Changing left turn phasing from permissive on one leg and protected-permissive on another leg to flashing yellow arrow (FYA) | [CH 1150] Changing left turn phasing from permissive on one leg and protected-permissive on another leg to flashing yellow arrow (FYA) | [CH 1150] Changing left turn phasing from permissive on one leg and protected-permissive on another leg to flashing yellow arrow (FYA) | [CH 1150] Changing left turn phasing from permissive on one leg and protected-permissive on another leg to flashing yellow arrow (FYA) | [CH 1150] Changing left turn phasing from permissive on one leg and protected-permissive on another leg to flashing yellow arrow (FYA) | [CH 1150] Changing left turn phasing from permissive on one leg and protected-permissive on another leg to flashing yellow arrow (FYA) | [CH 1150] Changing left turn phasing from permissive on one leg and protected-permissive on another leg to flashing yellow arrow (FYA)
| [CH 116] Provide a channelized left-turn lane on both major-road approaches | [CH 116] Provide a channelized left-turn lane on both major-road approaches | [CH 116] Provide a channelized left-turn lane on both major-road approaches | [CH 116] Provide a channelized left-turn lane on both major-road approaches | [CH 116] Provide a channelized left-turn lane on both major-road approaches | [CH 116] Provide a channelized left-turn lane on both major-road approaches | [CH 116] Provide a channelized left-turn lane on both major-road approaches | [CH 116] Provide a channelized left-turn lane on both major-road approaches | [CH 116] Provide a channelized left-turn lane on both major-road approaches | [CH 116] Provide a channelized left-turn lane on both major-road approaches
| [CH 1164] Change left-turn phase to protected phasing on one or more approaches | [CH 1164] Change left-turn phase to protected phasing on one or more approaches | [CH 1164] Change left-turn phase to protected phasing on one or more approaches | [CH 1164] Change left-turn phase to protected phasing on one or more approaches | [CH 1164] Change left-turn phase to protected phasing on one or more approaches | [CH 1164] Change left-turn phase to protected phasing on one or more approaches | [CH 1164] Change left-turn phase to protected phasing on one or more approaches | [CH 1164] Change left-turn phase to protected phasing on one or more approaches | [CH 1164] Change left-turn phase to protected phasing on one or more approaches | [CH 1164] Change left-turn phase to protected phasing on one or more approaches
| [CH 1166] Install a traffic signal (major road speed limit at least 40 mph) | [CH 1166] Install a traffic signal (major road speed limit at least 40 mph) | [CH 1166] Install a traffic signal (major road speed limit at least 40 mph) | [CH 1166] Install a traffic signal (major road speed limit at least 40 mph) | [CH 1166] Install a traffic signal (major road speed limit at least 40 mph) | [CH 1166] Install a traffic signal (major road speed limit at least 40 mph) | [CH 1166] Install a traffic signal (major road speed limit at least 40 mph) | [CH 1166] Install a traffic signal (major road speed limit at least 40 mph) | [CH 1166] Install a traffic signal (major road speed limit at least 40 mph) | [CH 1166] Install a traffic signal (major road speed limit at least 40 mph)
| [CH 1167] Install snowplowable, permanent raised pavement markers (Radius greater than 1640 ft) | [CH 1167] Install snowplowable, permanent raised pavement markers (Radius greater than 1640 ft) | [CH 1167] Install snowplowable, permanent raised pavement markers (Radius greater than 1640 ft) | [CH 1167] Install snowplowable, permanent raised pavement markers (Radius greater than 1640 ft) | [CH 1167] Install snowplowable, permanent raised pavement markers (Radius greater than 1640 ft) | [CH 1167] Install snowplowable, permanent raised pavement markers (Radius greater than 1640 ft) | [CH 1167] Install snowplowable, permanent raised pavement markers (Radius greater than 1640 ft) | [CH 1167] Install snowplowable, permanent raised pavement markers (Radius greater than 1640 ft) | [CH 1167] Install snowplowable, permanent raised pavement markers (Radius greater than 1640 ft) | [CH 1167] Install snowplowable, permanent raised pavement markers (Radius greater than 1640 ft)
| [CH 1168] Install snowplowable, permanent raised pavement markers (Radius less than or equal to 1640 ft) | [CH 1168] Install snowplowable, permanent raised pavement markers (Radius less than or equal to 1640 ft) | [CH 1168] Install snowplowable, permanent raised pavement markers (Radius less than or equal to 1640 ft) | [CH 1168] Install snowplowable, permanent raised pavement markers (Radius less than or equal to 1640 ft) | [CH 1168] Install snowplowable, permanent raised pavement markers (Radius less than or equal to 1640 ft) | [CH 1168] Install snowplowable, permanent raised pavement markers (Radius less than or equal to 1640 ft) | [CH 1168] Install snowplowable, permanent raised pavement markers (Radius less than or equal to 1640 ft) | [CH 1168] Install snowplowable, permanent raised pavement markers (Radius less than or equal to 1640 ft) | [CH 1168] Install snowplowable, permanent raised pavement markers (Radius less than or equal to 1640 ft) | [CH 1168] Install snowplowable, permanent raised pavement markers (Radius less than or equal to 1640 ft)
| [CH 1169] Install automatic gates at crossings that previously had passive traffic control | [CH 1169] Install automatic gates at crossings that previously had passive traffic control | [CH 1169] Install automatic gates at crossings that previously had passive traffic control | [CH 1169] Install automatic gates at crossings that previously had passive traffic control | [CH 1169] Install automatic gates at crossings that previously had passive traffic control | [CH 1169] Install automatic gates at crossings that previously had passive traffic control | [CH 1169] Install automatic gates at crossings that previously had passive traffic control | [CH 1169] Install automatic gates at crossings that previously had passive traffic control | [CH 1169] Install automatic gates at crossings that previously had passive traffic control | [CH 1169] Install automatic gates at crossings that previously had passive traffic control
| [CH 117] Physical channelization of right-turn lane on major road | [CH 117] Physical channelization of right-turn lane on major road | [CH 117] Physical channelization of right-turn lane on major road | [CH 117] Physical channelization of right-turn lane on major road | [CH 117] Physical channelization of right-turn lane on major road | [CH 117] Physical channelization of right-turn lane on major road | [CH 117] Physical channelization of right-turn lane on major road | [CH 117] Physical channelization of right-turn lane on major road | [CH 117] Physical channelization of right-turn lane on major road | [CH 117] Physical channelization of right-turn lane on major road
| [CH 1170] Provide a channelized left-turn lane on both major- and minor-road approaches | [CH 1170] Provide a channelized left-turn lane on both major- and minor-road approaches | [CH 1170] Provide a channelized left-turn lane on both major- and minor-road approaches | [CH 1170] Provide a channelized left-turn lane on both major- and minor-road approaches | [CH 1170] Provide a channelized left-turn lane on both major- and minor-road approaches | [CH 1170] Provide a channelized left-turn lane on both major- and minor-road approaches | [CH 1170] Provide a channelized left-turn lane on both major- and minor-road approaches | [CH 1170] Provide a channelized left-turn lane on both major- and minor-road approaches | [CH 1170] Provide a channelized left-turn lane on both major- and minor-road approaches | [CH 1170] Provide a channelized left-turn lane on both major- and minor-road approaches
| [CH 1172] Install cable median barrier | [CH 1172] Install cable median barrier | [CH 1172] Install cable median barrier | [CH 1172] Install cable median barrier | [CH 1172] Install cable median barrier | [CH 1172] Install cable median barrier | [CH 1172] Install cable median barrier | [CH 1172] Install cable median barrier | [CH 1172] Install cable median barrier | [CH 1172] Install cable median barrier
| [CH 12] Advance static curve warning signs | [CH 12] Advance static curve warning signs | [CH 12] Advance static curve warning signs | [CH 12] Advance static curve warning signs | [CH 12] Advance static curve warning signs | [CH 12] Advance static curve warning signs | [CH 12] Advance static curve warning signs | [CH 12] Advance static curve warning signs | [CH 12] Advance static curve warning signs | [CH 12] Advance static curve warning signs
| [CH 121] Prohibit on-street parking | [CH 121] Prohibit on-street parking | [CH 121] Prohibit on-street parking | [CH 121] Prohibit on-street parking | [CH 121] Prohibit on-street parking | [CH 121] Prohibit on-street parking | [CH 121] Prohibit on-street parking | [CH 121] Prohibit on-street parking | [CH 121] Prohibit on-street parking | [CH 121] Prohibit on-street parking
| [CH 1217] Provide passing lane or climbing lane | [CH 1217] Provide passing lane or climbing lane | [CH 1217] Provide passing lane or climbing lane | [CH 1217] Provide passing lane or climbing lane | [CH 1217] Provide passing lane or climbing lane | [CH 1217] Provide passing lane or climbing lane | [CH 1217] Provide passing lane or climbing lane | [CH 1217] Provide passing lane or climbing lane | [CH 1217] Provide passing lane or climbing lane | [CH 1217] Provide passing lane or climbing lane
| [CH 122] Prohibit parking on one side of road | [CH 122] Prohibit parking on one side of road | [CH 122] Prohibit parking on one side of road | [CH 122] Prohibit parking on one side of road | [CH 122] Prohibit parking on one side of road | [CH 122] Prohibit parking on one side of road | [CH 122] Prohibit parking on one side of road | [CH 122] Prohibit parking on one side of road | [CH 122] Prohibit parking on one side of road | [CH 122] Prohibit parking on one side of road
| [CH 1227] Install automated speed camera at signalized intersection | [CH 1227] Install automated speed camera at signalized intersection | [CH 1227] Install automated speed camera at signalized intersection | [CH 1227] Install automated speed camera at signalized intersection | [CH 1227] Install automated speed camera at signalized intersection | [CH 1227] Install automated speed camera at signalized intersection | [CH 1227] Install automated speed camera at signalized intersection | [CH 1227] Install automated speed camera at signalized intersection | [CH 1227] Install automated speed camera at signalized intersection | [CH 1227] Install automated speed camera at signalized intersection
| [CH 1230] Change length of deceleration lane from 101-200 ft. to 601-700 ft. | [CH 1230] Change length of deceleration lane from 101-200 ft. to 601-700 ft. | [CH 1230] Change length of deceleration lane from 101-200 ft. to 601-700 ft. | [CH 1230] Change length of deceleration lane from 101-200 ft. to 601-700 ft. | [CH 1230] Change length of deceleration lane from 101-200 ft. to 601-700 ft. | [CH 1230] Change length of deceleration lane from 101-200 ft. to 601-700 ft. | [CH 1230] Change length of deceleration lane from 101-200 ft. to 601-700 ft. | [CH 1230] Change length of deceleration lane from 101-200 ft. to 601-700 ft. | [CH 1230] Change length of deceleration lane from 101-200 ft. to 601-700 ft. | [CH 1230] Change length of deceleration lane from 101-200 ft. to 601-700 ft.
| [CH 1231] Change length of deceleration lane from 201-300 ft. to 601-700 ft. | [CH 1231] Change length of deceleration lane from 201-300 ft. to 601-700 ft. | [CH 1231] Change length of deceleration lane from 201-300 ft. to 601-700 ft. | [CH 1231] Change length of deceleration lane from 201-300 ft. to 601-700 ft. | [CH 1231] Change length of deceleration lane from 201-300 ft. to 601-700 ft. | [CH 1231] Change length of deceleration lane from 201-300 ft. to 601-700 ft. | [CH 1231] Change length of deceleration lane from 201-300 ft. to 601-700 ft. | [CH 1231] Change length of deceleration lane from 201-300 ft. to 601-700 ft. | [CH 1231] Change length of deceleration lane from 201-300 ft. to 601-700 ft. | [CH 1231] Change length of deceleration lane from 201-300 ft. to 601-700 ft.
| [CH 126] Provide a raised median | [CH 126] Provide a raised median | [CH 126] Provide a raised median | [CH 126] Provide a raised median | [CH 126] Provide a raised median | [CH 126] Provide a raised median | [CH 126] Provide a raised median | [CH 126] Provide a raised median | [CH 126] Provide a raised median | [CH 126] Provide a raised median
| [CH 1276] Conversion of intersection to roundabout | [CH 1276] Conversion of intersection to roundabout | [CH 1276] Conversion of intersection to roundabout | [CH 1276] Conversion of intersection to roundabout | [CH 1276] Conversion of intersection to roundabout | [CH 1276] Conversion of intersection to roundabout | [CH 1276] Conversion of intersection to roundabout | [CH 1276] Conversion of intersection to roundabout | [CH 1276] Conversion of intersection to roundabout | [CH 1276] Conversion of intersection to roundabout
| [CH 1277] Conversion of stop-controlled intersection to roundabout | [CH 1277] Conversion of stop-controlled intersection to roundabout | [CH 1277] Conversion of stop-controlled intersection to roundabout | [CH 1277] Conversion of stop-controlled intersection to roundabout | [CH 1277] Conversion of stop-controlled intersection to roundabout | [CH 1277] Conversion of stop-controlled intersection to roundabout | [CH 1277] Conversion of stop-controlled intersection to roundabout | [CH 1277] Conversion of stop-controlled intersection to roundabout | [CH 1277] Conversion of stop-controlled intersection to roundabout | [CH 1277] Conversion of stop-controlled intersection to roundabout
| [CH 1278] Conversion of signal-controlled intersection to roundabout | [CH 1278] Conversion of signal-controlled intersection to roundabout | [CH 1278] Conversion of signal-controlled intersection to roundabout | [CH 1278] Conversion of signal-controlled intersection to roundabout | [CH 1278] Conversion of signal-controlled intersection to roundabout | [CH 1278] Conversion of signal-controlled intersection to roundabout | [CH 1278] Conversion of signal-controlled intersection to roundabout | [CH 1278] Conversion of signal-controlled intersection to roundabout | [CH 1278] Conversion of signal-controlled intersection to roundabout | [CH 1278] Conversion of signal-controlled intersection to roundabout
| [CH 1279] Install a "Vehicles Entering When Flashing" (VEWF) system (overhead signs at intersection on major and loops on minor) | [CH 1279] Install a "Vehicles Entering When Flashing" (VEWF) system (overhead signs at intersection on major and loops on minor) | [CH 1279] Install a "Vehicles Entering When Flashing" (VEWF) system (overhead signs at intersection on major and loops on minor) | [CH 1279] Install a "Vehicles Entering When Flashing" (VEWF) system (overhead signs at intersection on major and loops on minor) | [CH 1279] Install a "Vehicles Entering When Flashing" (VEWF) system (overhead signs at intersection on major and loops on minor) | [CH 1279] Install a "Vehicles Entering When Flashing" (VEWF) system (overhead signs at intersection on major and loops on minor) | [CH 1279] Install a "Vehicles Entering When Flashing" (VEWF) system (overhead signs at intersection on major and loops on minor) | [CH 1279] Install a "Vehicles Entering When Flashing" (VEWF) system (overhead signs at intersection on major and loops on minor) | [CH 1279] Install a "Vehicles Entering When Flashing" (VEWF) system (overhead signs at intersection on major and loops on minor) | [CH 1279] Install a "Vehicles Entering When Flashing" (VEWF) system (overhead signs at intersection on major and loops on minor)
| [CH 1280] Install a "Vehicles Entering When Flashing" (VEWF) system (overhead signs at intersection on minor and loops on major) | [CH 1280] Install a "Vehicles Entering When Flashing" (VEWF) system (overhead signs at intersection on minor and loops on major) | [CH 1280] Install a "Vehicles Entering When Flashing" (VEWF) system (overhead signs at intersection on minor and loops on major) | [CH 1280] Install a "Vehicles Entering When Flashing" (VEWF) system (overhead signs at intersection on minor and loops on major) | [CH 1280] Install a "Vehicles Entering When Flashing" (VEWF) system (overhead signs at intersection on minor and loops on major) | [CH 1280] Install a "Vehicles Entering When Flashing" (VEWF) system (overhead signs at intersection on minor and loops on major) | [CH 1280] Install a "Vehicles Entering When Flashing" (VEWF) system (overhead signs at intersection on minor and loops on major) | [CH 1280] Install a "Vehicles Entering When Flashing" (VEWF) system (overhead signs at intersection on minor and loops on major) | [CH 1280] Install a "Vehicles Entering When Flashing" (VEWF) system (overhead signs at intersection on minor and loops on major) | [CH 1280] Install a "Vehicles Entering When Flashing" (VEWF) system (overhead signs at intersection on minor and loops on major)
| [CH 1281] Install a "Vehicles Entering When Flashing" (VEWF) system (advance post mounted signs on major and loops on minor) | [CH 1281] Install a "Vehicles Entering When Flashing" (VEWF) system (advance post mounted signs on major and loops on minor) | [CH 1281] Install a "Vehicles Entering When Flashing" (VEWF) system (advance post mounted signs on major and loops on minor) | [CH 1281] Install a "Vehicles Entering When Flashing" (VEWF) system (advance post mounted signs on major and loops on minor) | [CH 1281] Install a "Vehicles Entering When Flashing" (VEWF) system (advance post mounted signs on major and loops on minor) | [CH 1281] Install a "Vehicles Entering When Flashing" (VEWF) system (advance post mounted signs on major and loops on minor) | [CH 1281] Install a "Vehicles Entering When Flashing" (VEWF) system (advance post mounted signs on major and loops on minor) | [CH 1281] Install a "Vehicles Entering When Flashing" (VEWF) system (advance post mounted signs on major and loops on minor) | [CH 1281] Install a "Vehicles Entering When Flashing" (VEWF) system (advance post mounted signs on major and loops on minor) | [CH 1281] Install a "Vehicles Entering When Flashing" (VEWF) system (advance post mounted signs on major and loops on minor)
| [CH 1282] Install a "Vehicles Entering When Flashing" (VEWF) system (combination of overhead and advance post mounted signs) | [CH 1282] Install a "Vehicles Entering When Flashing" (VEWF) system (combination of overhead and advance post mounted signs) | [CH 1282] Install a "Vehicles Entering When Flashing" (VEWF) system (combination of overhead and advance post mounted signs) | [CH 1282] Install a "Vehicles Entering When Flashing" (VEWF) system (combination of overhead and advance post mounted signs) | [CH 1282] Install a "Vehicles Entering When Flashing" (VEWF) system (combination of overhead and advance post mounted signs) | [CH 1282] Install a "Vehicles Entering When Flashing" (VEWF) system (combination of overhead and advance post mounted signs) | [CH 1282] Install a "Vehicles Entering When Flashing" (VEWF) system (combination of overhead and advance post mounted signs) | [CH 1282] Install a "Vehicles Entering When Flashing" (VEWF) system (combination of overhead and advance post mounted signs) | [CH 1282] Install a "Vehicles Entering When Flashing" (VEWF) system (combination of overhead and advance post mounted signs) | [CH 1282] Install a "Vehicles Entering When Flashing" (VEWF) system (combination of overhead and advance post mounted signs)
| [CH 1283] Conversion of intersection into single-lane roundabout | [CH 1283] Conversion of intersection into single-lane roundabout | [CH 1283] Conversion of intersection into single-lane roundabout | [CH 1283] Conversion of intersection into single-lane roundabout | [CH 1283] Conversion of intersection into single-lane roundabout | [CH 1283] Conversion of intersection into single-lane roundabout | [CH 1283] Conversion of intersection into single-lane roundabout | [CH 1283] Conversion of intersection into single-lane roundabout | [CH 1283] Conversion of intersection into single-lane roundabout | [CH 1283] Conversion of intersection into single-lane roundabout
| [CH 1290] Safety effects of horizontal curves and tangents at type 1 crest vertical curves â€“ tangents at type 1 crests | [CH 1290] Safety effects of horizontal curves and tangents at type 1 crest vertical curves â€“ tangents at type 1 crests | [CH 1290] Safety effects of horizontal curves and tangents at type 1 crest vertical curves â€“ tangents at type 1 crests | [CH 1290] Safety effects of horizontal curves and tangents at type 1 crest vertical curves â€“ tangents at type 1 crests | [CH 1290] Safety effects of horizontal curves and tangents at type 1 crest vertical curves â€“ tangents at type 1 crests | [CH 1290] Safety effects of horizontal curves and tangents at type 1 crest vertical curves â€“ tangents at type 1 crests | [CH 1290] Safety effects of horizontal curves and tangents at type 1 crest vertical curves â€“ tangents at type 1 crests | [CH 1290] Safety effects of horizontal curves and tangents at type 1 crest vertical curves â€“ tangents at type 1 crests | [CH 1290] Safety effects of horizontal curves and tangents at type 1 crest vertical curves â€“ tangents at type 1 crests | [CH 1290] Safety effects of horizontal curves and tangents at type 1 crest vertical curves â€“ tangents at type 1 crests
| [CH 1294] Safety effects of horizontal curves and tangents at type 2 crest vertical curves â€“ tangents at type 2 crests | [CH 1294] Safety effects of horizontal curves and tangents at type 2 crest vertical curves â€“ tangents at type 2 crests | [CH 1294] Safety effects of horizontal curves and tangents at type 2 crest vertical curves â€“ tangents at type 2 crests | [CH 1294] Safety effects of horizontal curves and tangents at type 2 crest vertical curves â€“ tangents at type 2 crests | [CH 1294] Safety effects of horizontal curves and tangents at type 2 crest vertical curves â€“ tangents at type 2 crests | [CH 1294] Safety effects of horizontal curves and tangents at type 2 crest vertical curves â€“ tangents at type 2 crests | [CH 1294] Safety effects of horizontal curves and tangents at type 2 crest vertical curves â€“ tangents at type 2 crests | [CH 1294] Safety effects of horizontal curves and tangents at type 2 crest vertical curves â€“ tangents at type 2 crests | [CH 1294] Safety effects of horizontal curves and tangents at type 2 crest vertical curves â€“ tangents at type 2 crests | [CH 1294] Safety effects of horizontal curves and tangents at type 2 crest vertical curves â€“ tangents at type 2 crests
| [CH 1296] Safety effects of horizontal curves and tangents at type 2 sag vertical curves â€“ tangents at type 2 sags | [CH 1296] Safety effects of horizontal curves and tangents at type 2 sag vertical curves â€“ tangents at type 2 sags | [CH 1296] Safety effects of horizontal curves and tangents at type 2 sag vertical curves â€“ tangents at type 2 sags | [CH 1296] Safety effects of horizontal curves and tangents at type 2 sag vertical curves â€“ tangents at type 2 sags | [CH 1296] Safety effects of horizontal curves and tangents at type 2 sag vertical curves â€“ tangents at type 2 sags | [CH 1296] Safety effects of horizontal curves and tangents at type 2 sag vertical curves â€“ tangents at type 2 sags | [CH 1296] Safety effects of horizontal curves and tangents at type 2 sag vertical curves â€“ tangents at type 2 sags | [CH 1296] Safety effects of horizontal curves and tangents at type 2 sag vertical curves â€“ tangents at type 2 sags | [CH 1296] Safety effects of horizontal curves and tangents at type 2 sag vertical curves â€“ tangents at type 2 sags | [CH 1296] Safety effects of horizontal curves and tangents at type 2 sag vertical curves â€“ tangents at type 2 sags
| [CH 1298] Convert a 2 ft. turf shoulder to a 10 ft. paved shoulder (Portland cement concrete) | [CH 1298] Convert a 2 ft. turf shoulder to a 10 ft. paved shoulder (Portland cement concrete) | [CH 1298] Convert a 2 ft. turf shoulder to a 10 ft. paved shoulder (Portland cement concrete) | [CH 1298] Convert a 2 ft. turf shoulder to a 10 ft. paved shoulder (Portland cement concrete) | [CH 1298] Convert a 2 ft. turf shoulder to a 10 ft. paved shoulder (Portland cement concrete) | [CH 1298] Convert a 2 ft. turf shoulder to a 10 ft. paved shoulder (Portland cement concrete) | [CH 1298] Convert a 2 ft. turf shoulder to a 10 ft. paved shoulder (Portland cement concrete) | [CH 1298] Convert a 2 ft. turf shoulder to a 10 ft. paved shoulder (Portland cement concrete) | [CH 1298] Convert a 2 ft. turf shoulder to a 10 ft. paved shoulder (Portland cement concrete) | [CH 1298] Convert a 2 ft. turf shoulder to a 10 ft. paved shoulder (Portland cement concrete)
| [CH 1299] Convert a 2 ft. turf shoulder to a 10 ft. paved shoulder (bituminous base) | [CH 1299] Convert a 2 ft. turf shoulder to a 10 ft. paved shoulder (bituminous base) | [CH 1299] Convert a 2 ft. turf shoulder to a 10 ft. paved shoulder (bituminous base) | [CH 1299] Convert a 2 ft. turf shoulder to a 10 ft. paved shoulder (bituminous base) | [CH 1299] Convert a 2 ft. turf shoulder to a 10 ft. paved shoulder (bituminous base) | [CH 1299] Convert a 2 ft. turf shoulder to a 10 ft. paved shoulder (bituminous base) | [CH 1299] Convert a 2 ft. turf shoulder to a 10 ft. paved shoulder (bituminous base) | [CH 1299] Convert a 2 ft. turf shoulder to a 10 ft. paved shoulder (bituminous base) | [CH 1299] Convert a 2 ft. turf shoulder to a 10 ft. paved shoulder (bituminous base) | [CH 1299] Convert a 2 ft. turf shoulder to a 10 ft. paved shoulder (bituminous base)
| [CH 130] Provide highway lighting | [CH 130] Provide highway lighting | [CH 130] Provide highway lighting | [CH 130] Provide highway lighting | [CH 130] Provide highway lighting | [CH 130] Provide highway lighting | [CH 130] Provide highway lighting | [CH 130] Provide highway lighting | [CH 130] Provide highway lighting | [CH 130] Provide highway lighting
| [CH 1300] Convert a 2 ft. turf shoulder to a 10 ft. composite shoulder (first 3 ft. bituminous with remainder aggregate) | [CH 1300] Convert a 2 ft. turf shoulder to a 10 ft. composite shoulder (first 3 ft. bituminous with remainder aggregate) | [CH 1300] Convert a 2 ft. turf shoulder to a 10 ft. composite shoulder (first 3 ft. bituminous with remainder aggregate) | [CH 1300] Convert a 2 ft. turf shoulder to a 10 ft. composite shoulder (first 3 ft. bituminous with remainder aggregate) | [CH 1300] Convert a 2 ft. turf shoulder to a 10 ft. composite shoulder (first 3 ft. bituminous with remainder aggregate) | [CH 1300] Convert a 2 ft. turf shoulder to a 10 ft. composite shoulder (first 3 ft. bituminous with remainder aggregate) | [CH 1300] Convert a 2 ft. turf shoulder to a 10 ft. composite shoulder (first 3 ft. bituminous with remainder aggregate) | [CH 1300] Convert a 2 ft. turf shoulder to a 10 ft. composite shoulder (first 3 ft. bituminous with remainder aggregate) | [CH 1300] Convert a 2 ft. turf shoulder to a 10 ft. composite shoulder (first 3 ft. bituminous with remainder aggregate) | [CH 1300] Convert a 2 ft. turf shoulder to a 10 ft. composite shoulder (first 3 ft. bituminous with remainder aggregate)
| [CH 1301] Convert a 2 ft. turf shoulder to a 10 ft. composite shoulder (first 3 ft. bituminous with remainder turf) | [CH 1301] Convert a 2 ft. turf shoulder to a 10 ft. composite shoulder (first 3 ft. bituminous with remainder turf) | [CH 1301] Convert a 2 ft. turf shoulder to a 10 ft. composite shoulder (first 3 ft. bituminous with remainder turf) | [CH 1301] Convert a 2 ft. turf shoulder to a 10 ft. composite shoulder (first 3 ft. bituminous with remainder turf) | [CH 1301] Convert a 2 ft. turf shoulder to a 10 ft. composite shoulder (first 3 ft. bituminous with remainder turf) | [CH 1301] Convert a 2 ft. turf shoulder to a 10 ft. composite shoulder (first 3 ft. bituminous with remainder turf) | [CH 1301] Convert a 2 ft. turf shoulder to a 10 ft. composite shoulder (first 3 ft. bituminous with remainder turf) | [CH 1301] Convert a 2 ft. turf shoulder to a 10 ft. composite shoulder (first 3 ft. bituminous with remainder turf) | [CH 1301] Convert a 2 ft. turf shoulder to a 10 ft. composite shoulder (first 3 ft. bituminous with remainder turf) | [CH 1301] Convert a 2 ft. turf shoulder to a 10 ft. composite shoulder (first 3 ft. bituminous with remainder turf)
| [CH 1302] Convert a 2 ft. turf shoulder to an 8 ft. composite shoulder (first 3 ft. bituminous with remainder turf) | [CH 1302] Convert a 2 ft. turf shoulder to an 8 ft. composite shoulder (first 3 ft. bituminous with remainder turf) | [CH 1302] Convert a 2 ft. turf shoulder to an 8 ft. composite shoulder (first 3 ft. bituminous with remainder turf) | [CH 1302] Convert a 2 ft. turf shoulder to an 8 ft. composite shoulder (first 3 ft. bituminous with remainder turf) | [CH 1302] Convert a 2 ft. turf shoulder to an 8 ft. composite shoulder (first 3 ft. bituminous with remainder turf) | [CH 1302] Convert a 2 ft. turf shoulder to an 8 ft. composite shoulder (first 3 ft. bituminous with remainder turf) | [CH 1302] Convert a 2 ft. turf shoulder to an 8 ft. composite shoulder (first 3 ft. bituminous with remainder turf) | [CH 1302] Convert a 2 ft. turf shoulder to an 8 ft. composite shoulder (first 3 ft. bituminous with remainder turf) | [CH 1302] Convert a 2 ft. turf shoulder to an 8 ft. composite shoulder (first 3 ft. bituminous with remainder turf) | [CH 1302] Convert a 2 ft. turf shoulder to an 8 ft. composite shoulder (first 3 ft. bituminous with remainder turf)
| [CH 1303] Convert a 2 ft. turf shoulder to a 6 ft. composite shoulder (first 3 ft. bituminous with remainder turf) | [CH 1303] Convert a 2 ft. turf shoulder to a 6 ft. composite shoulder (first 3 ft. bituminous with remainder turf) | [CH 1303] Convert a 2 ft. turf shoulder to a 6 ft. composite shoulder (first 3 ft. bituminous with remainder turf) | [CH 1303] Convert a 2 ft. turf shoulder to a 6 ft. composite shoulder (first 3 ft. bituminous with remainder turf) | [CH 1303] Convert a 2 ft. turf shoulder to a 6 ft. composite shoulder (first 3 ft. bituminous with remainder turf) | [CH 1303] Convert a 2 ft. turf shoulder to a 6 ft. composite shoulder (first 3 ft. bituminous with remainder turf) | [CH 1303] Convert a 2 ft. turf shoulder to a 6 ft. composite shoulder (first 3 ft. bituminous with remainder turf) | [CH 1303] Convert a 2 ft. turf shoulder to a 6 ft. composite shoulder (first 3 ft. bituminous with remainder turf) | [CH 1303] Convert a 2 ft. turf shoulder to a 6 ft. composite shoulder (first 3 ft. bituminous with remainder turf) | [CH 1303] Convert a 2 ft. turf shoulder to a 6 ft. composite shoulder (first 3 ft. bituminous with remainder turf)
| [CH 1304] Convert a 2 ft. turf shoulder to a 6 ft. turf shoulder | [CH 1304] Convert a 2 ft. turf shoulder to a 6 ft. turf shoulder | [CH 1304] Convert a 2 ft. turf shoulder to a 6 ft. turf shoulder | [CH 1304] Convert a 2 ft. turf shoulder to a 6 ft. turf shoulder | [CH 1304] Convert a 2 ft. turf shoulder to a 6 ft. turf shoulder | [CH 1304] Convert a 2 ft. turf shoulder to a 6 ft. turf shoulder | [CH 1304] Convert a 2 ft. turf shoulder to a 6 ft. turf shoulder | [CH 1304] Convert a 2 ft. turf shoulder to a 6 ft. turf shoulder | [CH 1304] Convert a 2 ft. turf shoulder to a 6 ft. turf shoulder | [CH 1304] Convert a 2 ft. turf shoulder to a 6 ft. turf shoulder
| [CH 1305] Convert a 2 ft. turf shoulder to a 4 ft. turf shoulder | [CH 1305] Convert a 2 ft. turf shoulder to a 4 ft. turf shoulder | [CH 1305] Convert a 2 ft. turf shoulder to a 4 ft. turf shoulder | [CH 1305] Convert a 2 ft. turf shoulder to a 4 ft. turf shoulder | [CH 1305] Convert a 2 ft. turf shoulder to a 4 ft. turf shoulder | [CH 1305] Convert a 2 ft. turf shoulder to a 4 ft. turf shoulder | [CH 1305] Convert a 2 ft. turf shoulder to a 4 ft. turf shoulder | [CH 1305] Convert a 2 ft. turf shoulder to a 4 ft. turf shoulder | [CH 1305] Convert a 2 ft. turf shoulder to a 4 ft. turf shoulder | [CH 1305] Convert a 2 ft. turf shoulder to a 4 ft. turf shoulder
| [CH 1306] Convert a 2 ft. turf shoulder to a 3 ft. turf shoulder | [CH 1306] Convert a 2 ft. turf shoulder to a 3 ft. turf shoulder | [CH 1306] Convert a 2 ft. turf shoulder to a 3 ft. turf shoulder | [CH 1306] Convert a 2 ft. turf shoulder to a 3 ft. turf shoulder | [CH 1306] Convert a 2 ft. turf shoulder to a 3 ft. turf shoulder | [CH 1306] Convert a 2 ft. turf shoulder to a 3 ft. turf shoulder | [CH 1306] Convert a 2 ft. turf shoulder to a 3 ft. turf shoulder | [CH 1306] Convert a 2 ft. turf shoulder to a 3 ft. turf shoulder | [CH 1306] Convert a 2 ft. turf shoulder to a 3 ft. turf shoulder | [CH 1306] Convert a 2 ft. turf shoulder to a 3 ft. turf shoulder
| [CH 1319] Change intersection skew angle | [CH 1319] Change intersection skew angle | [CH 1319] Change intersection skew angle | [CH 1319] Change intersection skew angle | [CH 1319] Change intersection skew angle | [CH 1319] Change intersection skew angle | [CH 1319] Change intersection skew angle | [CH 1319] Change intersection skew angle | [CH 1319] Change intersection skew angle | [CH 1319] Change intersection skew angle
| [CH 1330] Conversion of intersection into high-speed roundabout | [CH 1330] Conversion of intersection into high-speed roundabout | [CH 1330] Conversion of intersection into high-speed roundabout | [CH 1330] Conversion of intersection into high-speed roundabout | [CH 1330] Conversion of intersection into high-speed roundabout | [CH 1330] Conversion of intersection into high-speed roundabout | [CH 1330] Conversion of intersection into high-speed roundabout | [CH 1330] Conversion of intersection into high-speed roundabout | [CH 1330] Conversion of intersection into high-speed roundabout | [CH 1330] Conversion of intersection into high-speed roundabout
| [CH 1332] Presence of an elevated road above intersection | [CH 1332] Presence of an elevated road above intersection | [CH 1332] Presence of an elevated road above intersection | [CH 1332] Presence of an elevated road above intersection | [CH 1332] Presence of an elevated road above intersection | [CH 1332] Presence of an elevated road above intersection | [CH 1332] Presence of an elevated road above intersection | [CH 1332] Presence of an elevated road above intersection | [CH 1332] Presence of an elevated road above intersection | [CH 1332] Presence of an elevated road above intersection
| [CH 1338] Install pedestrian fencing | [CH 1338] Install pedestrian fencing | [CH 1338] Install pedestrian fencing | [CH 1338] Install pedestrian fencing | [CH 1338] Install pedestrian fencing | [CH 1338] Install pedestrian fencing | [CH 1338] Install pedestrian fencing | [CH 1338] Install pedestrian fencing | [CH 1338] Install pedestrian fencing | [CH 1338] Install pedestrian fencing
| [CH 134] Install combination horizontal alignment/ advisory speed signs | [CH 134] Install combination horizontal alignment/ advisory speed signs | [CH 134] Install combination horizontal alignment/ advisory speed signs | [CH 134] Install combination horizontal alignment/ advisory speed signs | [CH 134] Install combination horizontal alignment/ advisory speed signs | [CH 134] Install combination horizontal alignment/ advisory speed signs | [CH 134] Install combination horizontal alignment/ advisory speed signs | [CH 134] Install combination horizontal alignment/ advisory speed signs | [CH 134] Install combination horizontal alignment/ advisory speed signs | [CH 134] Install combination horizontal alignment/ advisory speed signs
| [CH 1340] Install pedestrian countdown timer | [CH 1340] Install pedestrian countdown timer | [CH 1340] Install pedestrian countdown timer | [CH 1340] Install pedestrian countdown timer | [CH 1340] Install pedestrian countdown timer | [CH 1340] Install pedestrian countdown timer | [CH 1340] Install pedestrian countdown timer | [CH 1340] Install pedestrian countdown timer | [CH 1340] Install pedestrian countdown timer | [CH 1340] Install pedestrian countdown timer
| [CH 1341] Install flashing yellow arrow | [CH 1341] Install flashing yellow arrow | [CH 1341] Install flashing yellow arrow | [CH 1341] Install flashing yellow arrow | [CH 1341] Install flashing yellow arrow | [CH 1341] Install flashing yellow arrow | [CH 1341] Install flashing yellow arrow | [CH 1341] Install flashing yellow arrow | [CH 1341] Install flashing yellow arrow | [CH 1341] Install flashing yellow arrow
| [CH 1342] Reduce paved shoulder width from 3 ft to 0 ft | [CH 1342] Reduce paved shoulder width from 3 ft to 0 ft | [CH 1342] Reduce paved shoulder width from 3 ft to 0 ft | [CH 1342] Reduce paved shoulder width from 3 ft to 0 ft | [CH 1342] Reduce paved shoulder width from 3 ft to 0 ft | [CH 1342] Reduce paved shoulder width from 3 ft to 0 ft | [CH 1342] Reduce paved shoulder width from 3 ft to 0 ft | [CH 1342] Reduce paved shoulder width from 3 ft to 0 ft | [CH 1342] Reduce paved shoulder width from 3 ft to 0 ft | [CH 1342] Reduce paved shoulder width from 3 ft to 0 ft
| [CH 1346] Reduce lane width from 12 ft to 10 ft | [CH 1346] Reduce lane width from 12 ft to 10 ft | [CH 1346] Reduce lane width from 12 ft to 10 ft | [CH 1346] Reduce lane width from 12 ft to 10 ft | [CH 1346] Reduce lane width from 12 ft to 10 ft | [CH 1346] Reduce lane width from 12 ft to 10 ft | [CH 1346] Reduce lane width from 12 ft to 10 ft | [CH 1346] Reduce lane width from 12 ft to 10 ft | [CH 1346] Reduce lane width from 12 ft to 10 ft | [CH 1346] Reduce lane width from 12 ft to 10 ft
| [CH 1347] Reduce lane width from 12 ft to 11 ft | [CH 1347] Reduce lane width from 12 ft to 11 ft | [CH 1347] Reduce lane width from 12 ft to 11 ft | [CH 1347] Reduce lane width from 12 ft to 11 ft | [CH 1347] Reduce lane width from 12 ft to 11 ft | [CH 1347] Reduce lane width from 12 ft to 11 ft | [CH 1347] Reduce lane width from 12 ft to 11 ft | [CH 1347] Reduce lane width from 12 ft to 11 ft | [CH 1347] Reduce lane width from 12 ft to 11 ft | [CH 1347] Reduce lane width from 12 ft to 11 ft
| [CH 1348] Reduce paved shoulder from 3 ft to 2 ft | [CH 1348] Reduce paved shoulder from 3 ft to 2 ft | [CH 1348] Reduce paved shoulder from 3 ft to 2 ft | [CH 1348] Reduce paved shoulder from 3 ft to 2 ft | [CH 1348] Reduce paved shoulder from 3 ft to 2 ft | [CH 1348] Reduce paved shoulder from 3 ft to 2 ft | [CH 1348] Reduce paved shoulder from 3 ft to 2 ft | [CH 1348] Reduce paved shoulder from 3 ft to 2 ft | [CH 1348] Reduce paved shoulder from 3 ft to 2 ft | [CH 1348] Reduce paved shoulder from 3 ft to 2 ft
| [CH 1349] Reduce paved shoulder from 3 ft to 1 ft | [CH 1349] Reduce paved shoulder from 3 ft to 1 ft | [CH 1349] Reduce paved shoulder from 3 ft to 1 ft | [CH 1349] Reduce paved shoulder from 3 ft to 1 ft | [CH 1349] Reduce paved shoulder from 3 ft to 1 ft | [CH 1349] Reduce paved shoulder from 3 ft to 1 ft | [CH 1349] Reduce paved shoulder from 3 ft to 1 ft | [CH 1349] Reduce paved shoulder from 3 ft to 1 ft | [CH 1349] Reduce paved shoulder from 3 ft to 1 ft | [CH 1349] Reduce paved shoulder from 3 ft to 1 ft
| [CH 1350] Reduce paved shoulder from 3 ft to 0 ft | [CH 1350] Reduce paved shoulder from 3 ft to 0 ft | [CH 1350] Reduce paved shoulder from 3 ft to 0 ft | [CH 1350] Reduce paved shoulder from 3 ft to 0 ft | [CH 1350] Reduce paved shoulder from 3 ft to 0 ft | [CH 1350] Reduce paved shoulder from 3 ft to 0 ft | [CH 1350] Reduce paved shoulder from 3 ft to 0 ft | [CH 1350] Reduce paved shoulder from 3 ft to 0 ft | [CH 1350] Reduce paved shoulder from 3 ft to 0 ft | [CH 1350] Reduce paved shoulder from 3 ft to 0 ft
| [CH 1351] Install rectangular shaped centerline rumble strips | [CH 1351] Install rectangular shaped centerline rumble strips | [CH 1351] Install rectangular shaped centerline rumble strips | [CH 1351] Install rectangular shaped centerline rumble strips | [CH 1351] Install rectangular shaped centerline rumble strips | [CH 1351] Install rectangular shaped centerline rumble strips | [CH 1351] Install rectangular shaped centerline rumble strips | [CH 1351] Install rectangular shaped centerline rumble strips | [CH 1351] Install rectangular shaped centerline rumble strips | [CH 1351] Install rectangular shaped centerline rumble strips
| [CH 1352] Install football shaped centerline rumble strips | [CH 1352] Install football shaped centerline rumble strips | [CH 1352] Install football shaped centerline rumble strips | [CH 1352] Install football shaped centerline rumble strips | [CH 1352] Install football shaped centerline rumble strips | [CH 1352] Install football shaped centerline rumble strips | [CH 1352] Install football shaped centerline rumble strips | [CH 1352] Install football shaped centerline rumble strips | [CH 1352] Install football shaped centerline rumble strips | [CH 1352] Install football shaped centerline rumble strips
| [CH 1353] Upgrade narrow unpaved shoulder (< 5 ft) to wide unpaved shoulder (> 5 ft) | [CH 1353] Upgrade narrow unpaved shoulder (< 5 ft) to wide unpaved shoulder (> 5 ft) | [CH 1353] Upgrade narrow unpaved shoulder (< 5 ft) to wide unpaved shoulder (> 5 ft) | [CH 1353] Upgrade narrow unpaved shoulder (< 5 ft) to wide unpaved shoulder (> 5 ft) | [CH 1353] Upgrade narrow unpaved shoulder (< 5 ft) to wide unpaved shoulder (> 5 ft) | [CH 1353] Upgrade narrow unpaved shoulder (< 5 ft) to wide unpaved shoulder (> 5 ft) | [CH 1353] Upgrade narrow unpaved shoulder (< 5 ft) to wide unpaved shoulder (> 5 ft) | [CH 1353] Upgrade narrow unpaved shoulder (< 5 ft) to wide unpaved shoulder (> 5 ft) | [CH 1353] Upgrade narrow unpaved shoulder (< 5 ft) to wide unpaved shoulder (> 5 ft) | [CH 1353] Upgrade narrow unpaved shoulder (< 5 ft) to wide unpaved shoulder (> 5 ft)
| [CH 1354] Upgrade narrow unpaved shoulder (< 5 ft) to wide paved shoulder (> 5 ft) | [CH 1354] Upgrade narrow unpaved shoulder (< 5 ft) to wide paved shoulder (> 5 ft) | [CH 1354] Upgrade narrow unpaved shoulder (< 5 ft) to wide paved shoulder (> 5 ft) | [CH 1354] Upgrade narrow unpaved shoulder (< 5 ft) to wide paved shoulder (> 5 ft) | [CH 1354] Upgrade narrow unpaved shoulder (< 5 ft) to wide paved shoulder (> 5 ft) | [CH 1354] Upgrade narrow unpaved shoulder (< 5 ft) to wide paved shoulder (> 5 ft) | [CH 1354] Upgrade narrow unpaved shoulder (< 5 ft) to wide paved shoulder (> 5 ft) | [CH 1354] Upgrade narrow unpaved shoulder (< 5 ft) to wide paved shoulder (> 5 ft) | [CH 1354] Upgrade narrow unpaved shoulder (< 5 ft) to wide paved shoulder (> 5 ft) | [CH 1354] Upgrade narrow unpaved shoulder (< 5 ft) to wide paved shoulder (> 5 ft)
| [CH 1365] Install raised pavement markers with restriping (center and edgelines) | [CH 1365] Install raised pavement markers with restriping (center and edgelines) | [CH 1365] Install raised pavement markers with restriping (center and edgelines) | [CH 1365] Install raised pavement markers with restriping (center and edgelines) | [CH 1365] Install raised pavement markers with restriping (center and edgelines) | [CH 1365] Install raised pavement markers with restriping (center and edgelines) | [CH 1365] Install raised pavement markers with restriping (center and edgelines) | [CH 1365] Install raised pavement markers with restriping (center and edgelines) | [CH 1365] Install raised pavement markers with restriping (center and edgelines) | [CH 1365] Install raised pavement markers with restriping (center and edgelines)
| [CH 137] Raise standard by one class for winter maintenance | [CH 137] Raise standard by one class for winter maintenance | [CH 137] Raise standard by one class for winter maintenance | [CH 137] Raise standard by one class for winter maintenance | [CH 137] Raise standard by one class for winter maintenance | [CH 137] Raise standard by one class for winter maintenance | [CH 137] Raise standard by one class for winter maintenance | [CH 137] Raise standard by one class for winter maintenance | [CH 137] Raise standard by one class for winter maintenance | [CH 137] Raise standard by one class for winter maintenance
| [CH 1377] Install red-light cameras with warning signs at all RLC intersections | [CH 1377] Install red-light cameras with warning signs at all RLC intersections | [CH 1377] Install red-light cameras with warning signs at all RLC intersections | [CH 1377] Install red-light cameras with warning signs at all RLC intersections | [CH 1377] Install red-light cameras with warning signs at all RLC intersections | [CH 1377] Install red-light cameras with warning signs at all RLC intersections | [CH 1377] Install red-light cameras with warning signs at all RLC intersections | [CH 1377] Install red-light cameras with warning signs at all RLC intersections | [CH 1377] Install red-light cameras with warning signs at all RLC intersections | [CH 1377] Install red-light cameras with warning signs at all RLC intersections
| [CH 1378] Install red-light cameras with warning signs not at all RLC intersections | [CH 1378] Install red-light cameras with warning signs not at all RLC intersections | [CH 1378] Install red-light cameras with warning signs not at all RLC intersections | [CH 1378] Install red-light cameras with warning signs not at all RLC intersections | [CH 1378] Install red-light cameras with warning signs not at all RLC intersections | [CH 1378] Install red-light cameras with warning signs not at all RLC intersections | [CH 1378] Install red-light cameras with warning signs not at all RLC intersections | [CH 1378] Install red-light cameras with warning signs not at all RLC intersections | [CH 1378] Install red-light cameras with warning signs not at all RLC intersections | [CH 1378] Install red-light cameras with warning signs not at all RLC intersections
| [CH 139] Raised intersections | [CH 139] Raised intersections | [CH 139] Raised intersections | [CH 139] Raised intersections | [CH 139] Raised intersections | [CH 139] Raised intersections | [CH 139] Raised intersections | [CH 139] Raised intersections | [CH 139] Raised intersections | [CH 139] Raised intersections
| [CH 1396] Increase retroreflectivity of STOP signs | [CH 1396] Increase retroreflectivity of STOP signs | [CH 1396] Increase retroreflectivity of STOP signs | [CH 1396] Increase retroreflectivity of STOP signs | [CH 1396] Increase retroreflectivity of STOP signs | [CH 1396] Increase retroreflectivity of STOP signs | [CH 1396] Increase retroreflectivity of STOP signs | [CH 1396] Increase retroreflectivity of STOP signs | [CH 1396] Increase retroreflectivity of STOP signs | [CH 1396] Increase retroreflectivity of STOP signs
| [CH 1397] Improve left-turn lane offset to create positive offset | [CH 1397] Improve left-turn lane offset to create positive offset | [CH 1397] Improve left-turn lane offset to create positive offset | [CH 1397] Improve left-turn lane offset to create positive offset | [CH 1397] Improve left-turn lane offset to create positive offset | [CH 1397] Improve left-turn lane offset to create positive offset | [CH 1397] Improve left-turn lane offset to create positive offset | [CH 1397] Improve left-turn lane offset to create positive offset | [CH 1397] Improve left-turn lane offset to create positive offset | [CH 1397] Improve left-turn lane offset to create positive offset
| [CH 14] Area-wide or corridor-specific traffic calming | [CH 14] Area-wide or corridor-specific traffic calming | [CH 14] Area-wide or corridor-specific traffic calming | [CH 14] Area-wide or corridor-specific traffic calming | [CH 14] Area-wide or corridor-specific traffic calming | [CH 14] Area-wide or corridor-specific traffic calming | [CH 14] Area-wide or corridor-specific traffic calming | [CH 14] Area-wide or corridor-specific traffic calming | [CH 14] Area-wide or corridor-specific traffic calming | [CH 14] Area-wide or corridor-specific traffic calming
| [CH 1408] Implement black spot treatment programme | [CH 1408] Implement black spot treatment programme | [CH 1408] Implement black spot treatment programme | [CH 1408] Implement black spot treatment programme | [CH 1408] Implement black spot treatment programme | [CH 1408] Implement black spot treatment programme | [CH 1408] Implement black spot treatment programme | [CH 1408] Implement black spot treatment programme | [CH 1408] Implement black spot treatment programme | [CH 1408] Implement black spot treatment programme
| [CH 1409] Install roadside barrier | [CH 1409] Install roadside barrier | [CH 1409] Install roadside barrier | [CH 1409] Install roadside barrier | [CH 1409] Install roadside barrier | [CH 1409] Install roadside barrier | [CH 1409] Install roadside barrier | [CH 1409] Install roadside barrier | [CH 1409] Install roadside barrier | [CH 1409] Install roadside barrier
| [CH 1413] Install shoulder rumble strips and widen shoulder | [CH 1413] Install shoulder rumble strips and widen shoulder | [CH 1413] Install shoulder rumble strips and widen shoulder | [CH 1413] Install shoulder rumble strips and widen shoulder | [CH 1413] Install shoulder rumble strips and widen shoulder | [CH 1413] Install shoulder rumble strips and widen shoulder | [CH 1413] Install shoulder rumble strips and widen shoulder | [CH 1413] Install shoulder rumble strips and widen shoulder | [CH 1413] Install shoulder rumble strips and widen shoulder | [CH 1413] Install shoulder rumble strips and widen shoulder
| [CH 1420] Improve pavement friction (Chip Seal) | [CH 1420] Improve pavement friction (Chip Seal) | [CH 1420] Improve pavement friction (Chip Seal) | [CH 1420] Improve pavement friction (Chip Seal) | [CH 1420] Improve pavement friction (Chip Seal) | [CH 1420] Improve pavement friction (Chip Seal) | [CH 1420] Improve pavement friction (Chip Seal) | [CH 1420] Improve pavement friction (Chip Seal) | [CH 1420] Improve pavement friction (Chip Seal) | [CH 1420] Improve pavement friction (Chip Seal)
| [CH 1421] Convert from yield signal control to signalized control | [CH 1421] Convert from yield signal control to signalized control | [CH 1421] Convert from yield signal control to signalized control | [CH 1421] Convert from yield signal control to signalized control | [CH 1421] Convert from yield signal control to signalized control | [CH 1421] Convert from yield signal control to signalized control | [CH 1421] Convert from yield signal control to signalized control | [CH 1421] Convert from yield signal control to signalized control | [CH 1421] Convert from yield signal control to signalized control | [CH 1421] Convert from yield signal control to signalized control
| [CH 1422] Install adaptive traffic signal control | [CH 1422] Install adaptive traffic signal control | [CH 1422] Install adaptive traffic signal control | [CH 1422] Install adaptive traffic signal control | [CH 1422] Install adaptive traffic signal control | [CH 1422] Install adaptive traffic signal control | [CH 1422] Install adaptive traffic signal control | [CH 1422] Install adaptive traffic signal control | [CH 1422] Install adaptive traffic signal control | [CH 1422] Install adaptive traffic signal control
| [CH 1423] Widen Narrow Pavement | [CH 1423] Widen Narrow Pavement | [CH 1423] Widen Narrow Pavement | [CH 1423] Widen Narrow Pavement | [CH 1423] Widen Narrow Pavement | [CH 1423] Widen Narrow Pavement | [CH 1423] Widen Narrow Pavement | [CH 1423] Widen Narrow Pavement | [CH 1423] Widen Narrow Pavement | [CH 1423] Widen Narrow Pavement
| [CH 1424] Provide below criteria Stopping Sight Distance | [CH 1424] Provide below criteria Stopping Sight Distance | [CH 1424] Provide below criteria Stopping Sight Distance | [CH 1424] Provide below criteria Stopping Sight Distance | [CH 1424] Provide below criteria Stopping Sight Distance | [CH 1424] Provide below criteria Stopping Sight Distance | [CH 1424] Provide below criteria Stopping Sight Distance | [CH 1424] Provide below criteria Stopping Sight Distance | [CH 1424] Provide below criteria Stopping Sight Distance | [CH 1424] Provide below criteria Stopping Sight Distance
| [CH 1425] Presence of a horizontal curve, intersection, or driveway in a sight restricted area | [CH 1425] Presence of a horizontal curve, intersection, or driveway in a sight restricted area | [CH 1425] Presence of a horizontal curve, intersection, or driveway in a sight restricted area | [CH 1425] Presence of a horizontal curve, intersection, or driveway in a sight restricted area | [CH 1425] Presence of a horizontal curve, intersection, or driveway in a sight restricted area | [CH 1425] Presence of a horizontal curve, intersection, or driveway in a sight restricted area | [CH 1425] Presence of a horizontal curve, intersection, or driveway in a sight restricted area | [CH 1425] Presence of a horizontal curve, intersection, or driveway in a sight restricted area | [CH 1425] Presence of a horizontal curve, intersection, or driveway in a sight restricted area | [CH 1425] Presence of a horizontal curve, intersection, or driveway in a sight restricted area
| [CH 1426] Install Variable Speed Limit (VSL) | [CH 1426] Install Variable Speed Limit (VSL) | [CH 1426] Install Variable Speed Limit (VSL) | [CH 1426] Install Variable Speed Limit (VSL) | [CH 1426] Install Variable Speed Limit (VSL) | [CH 1426] Install Variable Speed Limit (VSL) | [CH 1426] Install Variable Speed Limit (VSL) | [CH 1426] Install Variable Speed Limit (VSL) | [CH 1426] Install Variable Speed Limit (VSL) | [CH 1426] Install Variable Speed Limit (VSL)
| [CH 1427] Install dynamic speed feedback sign | [CH 1427] Install dynamic speed feedback sign | [CH 1427] Install dynamic speed feedback sign | [CH 1427] Install dynamic speed feedback sign | [CH 1427] Install dynamic speed feedback sign | [CH 1427] Install dynamic speed feedback sign | [CH 1427] Install dynamic speed feedback sign | [CH 1427] Install dynamic speed feedback sign | [CH 1427] Install dynamic speed feedback sign | [CH 1427] Install dynamic speed feedback sign
| [CH 143] Install red-light cameras | [CH 143] Install red-light cameras | [CH 143] Install red-light cameras | [CH 143] Install red-light cameras | [CH 143] Install red-light cameras | [CH 143] Install red-light cameras | [CH 143] Install red-light cameras | [CH 143] Install red-light cameras | [CH 143] Install red-light cameras | [CH 143] Install red-light cameras
| [CH 1431] Improve pavement friction (Diamond grinding) | [CH 1431] Improve pavement friction (Diamond grinding) | [CH 1431] Improve pavement friction (Diamond grinding) | [CH 1431] Improve pavement friction (Diamond grinding) | [CH 1431] Improve pavement friction (Diamond grinding) | [CH 1431] Improve pavement friction (Diamond grinding) | [CH 1431] Improve pavement friction (Diamond grinding) | [CH 1431] Improve pavement friction (Diamond grinding) | [CH 1431] Improve pavement friction (Diamond grinding) | [CH 1431] Improve pavement friction (Diamond grinding)
| [CH 1432] Improve pavement friction (Microsurfacing) | [CH 1432] Improve pavement friction (Microsurfacing) | [CH 1432] Improve pavement friction (Microsurfacing) | [CH 1432] Improve pavement friction (Microsurfacing) | [CH 1432] Improve pavement friction (Microsurfacing) | [CH 1432] Improve pavement friction (Microsurfacing) | [CH 1432] Improve pavement friction (Microsurfacing) | [CH 1432] Improve pavement friction (Microsurfacing) | [CH 1432] Improve pavement friction (Microsurfacing) | [CH 1432] Improve pavement friction (Microsurfacing)
| [CH 1433] Improve pavement friction (OGFC-Open Graded Friction Course) | [CH 1433] Improve pavement friction (OGFC-Open Graded Friction Course) | [CH 1433] Improve pavement friction (OGFC-Open Graded Friction Course) | [CH 1433] Improve pavement friction (OGFC-Open Graded Friction Course) | [CH 1433] Improve pavement friction (OGFC-Open Graded Friction Course) | [CH 1433] Improve pavement friction (OGFC-Open Graded Friction Course) | [CH 1433] Improve pavement friction (OGFC-Open Graded Friction Course) | [CH 1433] Improve pavement friction (OGFC-Open Graded Friction Course) | [CH 1433] Improve pavement friction (OGFC-Open Graded Friction Course) | [CH 1433] Improve pavement friction (OGFC-Open Graded Friction Course)
| [CH 1434] Improve pavement friction (Thin HMA-Hot Mix Asphalt) | [CH 1434] Improve pavement friction (Thin HMA-Hot Mix Asphalt) | [CH 1434] Improve pavement friction (Thin HMA-Hot Mix Asphalt) | [CH 1434] Improve pavement friction (Thin HMA-Hot Mix Asphalt) | [CH 1434] Improve pavement friction (Thin HMA-Hot Mix Asphalt) | [CH 1434] Improve pavement friction (Thin HMA-Hot Mix Asphalt) | [CH 1434] Improve pavement friction (Thin HMA-Hot Mix Asphalt) | [CH 1434] Improve pavement friction (Thin HMA-Hot Mix Asphalt) | [CH 1434] Improve pavement friction (Thin HMA-Hot Mix Asphalt) | [CH 1434] Improve pavement friction (Thin HMA-Hot Mix Asphalt)
| [CH 1435] Improve pavement friction (UTBWC-Ultra thin bonded wearing course) | [CH 1435] Improve pavement friction (UTBWC-Ultra thin bonded wearing course) | [CH 1435] Improve pavement friction (UTBWC-Ultra thin bonded wearing course) | [CH 1435] Improve pavement friction (UTBWC-Ultra thin bonded wearing course) | [CH 1435] Improve pavement friction (UTBWC-Ultra thin bonded wearing course) | [CH 1435] Improve pavement friction (UTBWC-Ultra thin bonded wearing course) | [CH 1435] Improve pavement friction (UTBWC-Ultra thin bonded wearing course) | [CH 1435] Improve pavement friction (UTBWC-Ultra thin bonded wearing course) | [CH 1435] Improve pavement friction (UTBWC-Ultra thin bonded wearing course) | [CH 1435] Improve pavement friction (UTBWC-Ultra thin bonded wearing course)
| [CH 1436] Improve pavement friction (Slurry seal) | [CH 1436] Improve pavement friction (Slurry seal) | [CH 1436] Improve pavement friction (Slurry seal) | [CH 1436] Improve pavement friction (Slurry seal) | [CH 1436] Improve pavement friction (Slurry seal) | [CH 1436] Improve pavement friction (Slurry seal) | [CH 1436] Improve pavement friction (Slurry seal) | [CH 1436] Improve pavement friction (Slurry seal) | [CH 1436] Improve pavement friction (Slurry seal) | [CH 1436] Improve pavement friction (Slurry seal)
| [CH 1439] Change from protected only to flashing yellow arrow protected/permissive left turn with time of day operation | [CH 1439] Change from protected only to flashing yellow arrow protected/permissive left turn with time of day operation | [CH 1439] Change from protected only to flashing yellow arrow protected/permissive left turn with time of day operation | [CH 1439] Change from protected only to flashing yellow arrow protected/permissive left turn with time of day operation | [CH 1439] Change from protected only to flashing yellow arrow protected/permissive left turn with time of day operation | [CH 1439] Change from protected only to flashing yellow arrow protected/permissive left turn with time of day operation | [CH 1439] Change from protected only to flashing yellow arrow protected/permissive left turn with time of day operation | [CH 1439] Change from protected only to flashing yellow arrow protected/permissive left turn with time of day operation | [CH 1439] Change from protected only to flashing yellow arrow protected/permissive left turn with time of day operation | [CH 1439] Change from protected only to flashing yellow arrow protected/permissive left turn with time of day operation
| [CH 144] Reduce driveways from 10-24 to less than 10 per mile | [CH 144] Reduce driveways from 10-24 to less than 10 per mile | [CH 144] Reduce driveways from 10-24 to less than 10 per mile | [CH 144] Reduce driveways from 10-24 to less than 10 per mile | [CH 144] Reduce driveways from 10-24 to less than 10 per mile | [CH 144] Reduce driveways from 10-24 to less than 10 per mile | [CH 144] Reduce driveways from 10-24 to less than 10 per mile | [CH 144] Reduce driveways from 10-24 to less than 10 per mile | [CH 144] Reduce driveways from 10-24 to less than 10 per mile | [CH 144] Reduce driveways from 10-24 to less than 10 per mile
| [CH 1440] Change from 5-section "doghouse" protected/permissive left turn to flashing yellow arrow protected/permissive left turn | [CH 1440] Change from 5-section "doghouse" protected/permissive left turn to flashing yellow arrow protected/permissive left turn | [CH 1440] Change from 5-section "doghouse" protected/permissive left turn to flashing yellow arrow protected/permissive left turn | [CH 1440] Change from 5-section "doghouse" protected/permissive left turn to flashing yellow arrow protected/permissive left turn | [CH 1440] Change from 5-section "doghouse" protected/permissive left turn to flashing yellow arrow protected/permissive left turn | [CH 1440] Change from 5-section "doghouse" protected/permissive left turn to flashing yellow arrow protected/permissive left turn | [CH 1440] Change from 5-section "doghouse" protected/permissive left turn to flashing yellow arrow protected/permissive left turn | [CH 1440] Change from 5-section "doghouse" protected/permissive left turn to flashing yellow arrow protected/permissive left turn | [CH 1440] Change from 5-section "doghouse" protected/permissive left turn to flashing yellow arrow protected/permissive left turn | [CH 1440] Change from 5-section "doghouse" protected/permissive left turn to flashing yellow arrow protected/permissive left turn
| [CH 1442] Implement transit lane priority (at transit-serviced locations) | [CH 1442] Implement transit lane priority (at transit-serviced locations) | [CH 1442] Implement transit lane priority (at transit-serviced locations) | [CH 1442] Implement transit lane priority (at transit-serviced locations) | [CH 1442] Implement transit lane priority (at transit-serviced locations) | [CH 1442] Implement transit lane priority (at transit-serviced locations) | [CH 1442] Implement transit lane priority (at transit-serviced locations) | [CH 1442] Implement transit lane priority (at transit-serviced locations) | [CH 1442] Implement transit lane priority (at transit-serviced locations) | [CH 1442] Implement transit lane priority (at transit-serviced locations)
| [CH 1443] Implement transit signal and lane priority (at transit-serviced locations) | [CH 1443] Implement transit signal and lane priority (at transit-serviced locations) | [CH 1443] Implement transit signal and lane priority (at transit-serviced locations) | [CH 1443] Implement transit signal and lane priority (at transit-serviced locations) | [CH 1443] Implement transit signal and lane priority (at transit-serviced locations) | [CH 1443] Implement transit signal and lane priority (at transit-serviced locations) | [CH 1443] Implement transit signal and lane priority (at transit-serviced locations) | [CH 1443] Implement transit signal and lane priority (at transit-serviced locations) | [CH 1443] Implement transit signal and lane priority (at transit-serviced locations) | [CH 1443] Implement transit signal and lane priority (at transit-serviced locations)
| [CH 1444] Install Fixed Automated Spray Technology (FAST) | [CH 1444] Install Fixed Automated Spray Technology (FAST) | [CH 1444] Install Fixed Automated Spray Technology (FAST) | [CH 1444] Install Fixed Automated Spray Technology (FAST) | [CH 1444] Install Fixed Automated Spray Technology (FAST) | [CH 1444] Install Fixed Automated Spray Technology (FAST) | [CH 1444] Install Fixed Automated Spray Technology (FAST) | [CH 1444] Install Fixed Automated Spray Technology (FAST) | [CH 1444] Install Fixed Automated Spray Technology (FAST) | [CH 1444] Install Fixed Automated Spray Technology (FAST)
| [CH 145] Reduce driveways from 26-48 to 10-24 per mile | [CH 145] Reduce driveways from 26-48 to 10-24 per mile | [CH 145] Reduce driveways from 26-48 to 10-24 per mile | [CH 145] Reduce driveways from 26-48 to 10-24 per mile | [CH 145] Reduce driveways from 26-48 to 10-24 per mile | [CH 145] Reduce driveways from 26-48 to 10-24 per mile | [CH 145] Reduce driveways from 26-48 to 10-24 per mile | [CH 145] Reduce driveways from 26-48 to 10-24 per mile | [CH 145] Reduce driveways from 26-48 to 10-24 per mile | [CH 145] Reduce driveways from 26-48 to 10-24 per mile
| [CH 1452] Convert 2 lane roadway to 4 lane divided roadway | [CH 1452] Convert 2 lane roadway to 4 lane divided roadway | [CH 1452] Convert 2 lane roadway to 4 lane divided roadway | [CH 1452] Convert 2 lane roadway to 4 lane divided roadway | [CH 1452] Convert 2 lane roadway to 4 lane divided roadway | [CH 1452] Convert 2 lane roadway to 4 lane divided roadway | [CH 1452] Convert 2 lane roadway to 4 lane divided roadway | [CH 1452] Convert 2 lane roadway to 4 lane divided roadway | [CH 1452] Convert 2 lane roadway to 4 lane divided roadway | [CH 1452] Convert 2 lane roadway to 4 lane divided roadway
| [CH 1454] Section Control | [CH 1454] Section Control | [CH 1454] Section Control | [CH 1454] Section Control | [CH 1454] Section Control | [CH 1454] Section Control | [CH 1454] Section Control | [CH 1454] Section Control | [CH 1454] Section Control | [CH 1454] Section Control
| [CH 1455] Install left turn flashing yellow arrow signals and supplemental traffic signs | [CH 1455] Install left turn flashing yellow arrow signals and supplemental traffic signs | [CH 1455] Install left turn flashing yellow arrow signals and supplemental traffic signs | [CH 1455] Install left turn flashing yellow arrow signals and supplemental traffic signs | [CH 1455] Install left turn flashing yellow arrow signals and supplemental traffic signs | [CH 1455] Install left turn flashing yellow arrow signals and supplemental traffic signs | [CH 1455] Install left turn flashing yellow arrow signals and supplemental traffic signs | [CH 1455] Install left turn flashing yellow arrow signals and supplemental traffic signs | [CH 1455] Install left turn flashing yellow arrow signals and supplemental traffic signs | [CH 1455] Install left turn flashing yellow arrow signals and supplemental traffic signs
| [CH 1457] Add a through lane on both directions and a raised median | [CH 1457] Add a through lane on both directions and a raised median | [CH 1457] Add a through lane on both directions and a raised median | [CH 1457] Add a through lane on both directions and a raised median | [CH 1457] Add a through lane on both directions and a raised median | [CH 1457] Add a through lane on both directions and a raised median | [CH 1457] Add a through lane on both directions and a raised median | [CH 1457] Add a through lane on both directions and a raised median | [CH 1457] Add a through lane on both directions and a raised median | [CH 1457] Add a through lane on both directions and a raised median
| [CH 146] Reduce driveways from 48 to 26-48 per mile | [CH 146] Reduce driveways from 48 to 26-48 per mile | [CH 146] Reduce driveways from 48 to 26-48 per mile | [CH 146] Reduce driveways from 48 to 26-48 per mile | [CH 146] Reduce driveways from 48 to 26-48 per mile | [CH 146] Reduce driveways from 48 to 26-48 per mile | [CH 146] Reduce driveways from 48 to 26-48 per mile | [CH 146] Reduce driveways from 48 to 26-48 per mile | [CH 146] Reduce driveways from 48 to 26-48 per mile | [CH 146] Reduce driveways from 48 to 26-48 per mile
| [CH 1460] Decrease paved right shoulder from 8-ft to X | [CH 1460] Decrease paved right shoulder from 8-ft to X | [CH 1460] Decrease paved right shoulder from 8-ft to X | [CH 1460] Decrease paved right shoulder from 8-ft to X | [CH 1460] Decrease paved right shoulder from 8-ft to X | [CH 1460] Decrease paved right shoulder from 8-ft to X | [CH 1460] Decrease paved right shoulder from 8-ft to X | [CH 1460] Decrease paved right shoulder from 8-ft to X | [CH 1460] Decrease paved right shoulder from 8-ft to X | [CH 1460] Decrease paved right shoulder from 8-ft to X
| [CH 1462] Improve pavement friction (HFS-High Friction Surfacing) | [CH 1462] Improve pavement friction (HFS-High Friction Surfacing) | [CH 1462] Improve pavement friction (HFS-High Friction Surfacing) | [CH 1462] Improve pavement friction (HFS-High Friction Surfacing) | [CH 1462] Improve pavement friction (HFS-High Friction Surfacing) | [CH 1462] Improve pavement friction (HFS-High Friction Surfacing) | [CH 1462] Improve pavement friction (HFS-High Friction Surfacing) | [CH 1462] Improve pavement friction (HFS-High Friction Surfacing) | [CH 1462] Improve pavement friction (HFS-High Friction Surfacing) | [CH 1462] Improve pavement friction (HFS-High Friction Surfacing)
| [CH 1468] Install a traffic signal and left turn lanes | [CH 1468] Install a traffic signal and left turn lanes | [CH 1468] Install a traffic signal and left turn lanes | [CH 1468] Install a traffic signal and left turn lanes | [CH 1468] Install a traffic signal and left turn lanes | [CH 1468] Install a traffic signal and left turn lanes | [CH 1468] Install a traffic signal and left turn lanes | [CH 1468] Install a traffic signal and left turn lanes | [CH 1468] Install a traffic signal and left turn lanes | [CH 1468] Install a traffic signal and left turn lanes
| [CH 1469] Install shoulder rumble stripe, widen shoulder from 0 to 2 feet, and pavement resurfacing | [CH 1469] Install shoulder rumble stripe, widen shoulder from 0 to 2 feet, and pavement resurfacing | [CH 1469] Install shoulder rumble stripe, widen shoulder from 0 to 2 feet, and pavement resurfacing | [CH 1469] Install shoulder rumble stripe, widen shoulder from 0 to 2 feet, and pavement resurfacing | [CH 1469] Install shoulder rumble stripe, widen shoulder from 0 to 2 feet, and pavement resurfacing | [CH 1469] Install shoulder rumble stripe, widen shoulder from 0 to 2 feet, and pavement resurfacing | [CH 1469] Install shoulder rumble stripe, widen shoulder from 0 to 2 feet, and pavement resurfacing | [CH 1469] Install shoulder rumble stripe, widen shoulder from 0 to 2 feet, and pavement resurfacing | [CH 1469] Install shoulder rumble stripe, widen shoulder from 0 to 2 feet, and pavement resurfacing | [CH 1469] Install shoulder rumble stripe, widen shoulder from 0 to 2 feet, and pavement resurfacing
| [CH 1472] Lower posted speed limit from 50 kph to 40 kph | [CH 1472] Lower posted speed limit from 50 kph to 40 kph | [CH 1472] Lower posted speed limit from 50 kph to 40 kph | [CH 1472] Lower posted speed limit from 50 kph to 40 kph | [CH 1472] Lower posted speed limit from 50 kph to 40 kph | [CH 1472] Lower posted speed limit from 50 kph to 40 kph | [CH 1472] Lower posted speed limit from 50 kph to 40 kph | [CH 1472] Lower posted speed limit from 50 kph to 40 kph | [CH 1472] Lower posted speed limit from 50 kph to 40 kph | [CH 1472] Lower posted speed limit from 50 kph to 40 kph
| [CH 1473] Upgrade existing markings to wet-reflective pavement markings | [CH 1473] Upgrade existing markings to wet-reflective pavement markings | [CH 1473] Upgrade existing markings to wet-reflective pavement markings | [CH 1473] Upgrade existing markings to wet-reflective pavement markings | [CH 1473] Upgrade existing markings to wet-reflective pavement markings | [CH 1473] Upgrade existing markings to wet-reflective pavement markings | [CH 1473] Upgrade existing markings to wet-reflective pavement markings | [CH 1473] Upgrade existing markings to wet-reflective pavement markings | [CH 1473] Upgrade existing markings to wet-reflective pavement markings | [CH 1473] Upgrade existing markings to wet-reflective pavement markings
| [CH 1474] Convert traditional mainline toll plaza to an all-electric toll collection system | [CH 1474] Convert traditional mainline toll plaza to an all-electric toll collection system | [CH 1474] Convert traditional mainline toll plaza to an all-electric toll collection system | [CH 1474] Convert traditional mainline toll plaza to an all-electric toll collection system | [CH 1474] Convert traditional mainline toll plaza to an all-electric toll collection system | [CH 1474] Convert traditional mainline toll plaza to an all-electric toll collection system | [CH 1474] Convert traditional mainline toll plaza to an all-electric toll collection system | [CH 1474] Convert traditional mainline toll plaza to an all-electric toll collection system | [CH 1474] Convert traditional mainline toll plaza to an all-electric toll collection system | [CH 1474] Convert traditional mainline toll plaza to an all-electric toll collection system
| [CH 1475] Convert hybrid mainline toll plaza to an all-electric toll collection system | [CH 1475] Convert hybrid mainline toll plaza to an all-electric toll collection system | [CH 1475] Convert hybrid mainline toll plaza to an all-electric toll collection system | [CH 1475] Convert hybrid mainline toll plaza to an all-electric toll collection system | [CH 1475] Convert hybrid mainline toll plaza to an all-electric toll collection system | [CH 1475] Convert hybrid mainline toll plaza to an all-electric toll collection system | [CH 1475] Convert hybrid mainline toll plaza to an all-electric toll collection system | [CH 1475] Convert hybrid mainline toll plaza to an all-electric toll collection system | [CH 1475] Convert hybrid mainline toll plaza to an all-electric toll collection system | [CH 1475] Convert hybrid mainline toll plaza to an all-electric toll collection system
| [CH 1480] Change driveway class to high turnover/major | [CH 1480] Change driveway class to high turnover/major | [CH 1480] Change driveway class to high turnover/major | [CH 1480] Change driveway class to high turnover/major | [CH 1480] Change driveway class to high turnover/major | [CH 1480] Change driveway class to high turnover/major | [CH 1480] Change driveway class to high turnover/major | [CH 1480] Change driveway class to high turnover/major | [CH 1480] Change driveway class to high turnover/major | [CH 1480] Change driveway class to high turnover/major
| [CH 1481] Signalize driveway | [CH 1481] Signalize driveway | [CH 1481] Signalize driveway | [CH 1481] Signalize driveway | [CH 1481] Signalize driveway | [CH 1481] Signalize driveway | [CH 1481] Signalize driveway | [CH 1481] Signalize driveway | [CH 1481] Signalize driveway | [CH 1481] Signalize driveway
| [CH 1482] Change driveway type to full access | [CH 1482] Change driveway type to full access | [CH 1482] Change driveway type to full access | [CH 1482] Change driveway type to full access | [CH 1482] Change driveway type to full access | [CH 1482] Change driveway type to full access | [CH 1482] Change driveway type to full access | [CH 1482] Change driveway type to full access | [CH 1482] Change driveway type to full access | [CH 1482] Change driveway type to full access
| [CH 1486] increase intersection illuminance from low (< 0.2 fc) to medium (â‰¥ 0.2 fc and <1.1 fc) | [CH 1486] increase intersection illuminance from low (< 0.2 fc) to medium (â‰¥ 0.2 fc and <1.1 fc) | [CH 1486] increase intersection illuminance from low (< 0.2 fc) to medium (â‰¥ 0.2 fc and <1.1 fc) | [CH 1486] increase intersection illuminance from low (< 0.2 fc) to medium (â‰¥ 0.2 fc and <1.1 fc) | [CH 1486] increase intersection illuminance from low (< 0.2 fc) to medium (â‰¥ 0.2 fc and <1.1 fc) | [CH 1486] increase intersection illuminance from low (< 0.2 fc) to medium (â‰¥ 0.2 fc and <1.1 fc) | [CH 1486] increase intersection illuminance from low (< 0.2 fc) to medium (â‰¥ 0.2 fc and <1.1 fc) | [CH 1486] increase intersection illuminance from low (< 0.2 fc) to medium (â‰¥ 0.2 fc and <1.1 fc) | [CH 1486] increase intersection illuminance from low (< 0.2 fc) to medium (â‰¥ 0.2 fc and <1.1 fc) | [CH 1486] increase intersection illuminance from low (< 0.2 fc) to medium (â‰¥ 0.2 fc and <1.1 fc)
| [CH 1489] Install w-beam guardrail or concrete barrier | [CH 1489] Install w-beam guardrail or concrete barrier | [CH 1489] Install w-beam guardrail or concrete barrier | [CH 1489] Install w-beam guardrail or concrete barrier | [CH 1489] Install w-beam guardrail or concrete barrier | [CH 1489] Install w-beam guardrail or concrete barrier | [CH 1489] Install w-beam guardrail or concrete barrier | [CH 1489] Install w-beam guardrail or concrete barrier | [CH 1489] Install w-beam guardrail or concrete barrier | [CH 1489] Install w-beam guardrail or concrete barrier
| [CH 149] Replace Night-Time Flash with Steady Operation | [CH 149] Replace Night-Time Flash with Steady Operation | [CH 149] Replace Night-Time Flash with Steady Operation | [CH 149] Replace Night-Time Flash with Steady Operation | [CH 149] Replace Night-Time Flash with Steady Operation | [CH 149] Replace Night-Time Flash with Steady Operation | [CH 149] Replace Night-Time Flash with Steady Operation | [CH 149] Replace Night-Time Flash with Steady Operation | [CH 149] Replace Night-Time Flash with Steady Operation | [CH 149] Replace Night-Time Flash with Steady Operation
| [CH 1490] Install w-beam guardrail | [CH 1490] Install w-beam guardrail | [CH 1490] Install w-beam guardrail | [CH 1490] Install w-beam guardrail | [CH 1490] Install w-beam guardrail | [CH 1490] Install w-beam guardrail | [CH 1490] Install w-beam guardrail | [CH 1490] Install w-beam guardrail | [CH 1490] Install w-beam guardrail | [CH 1490] Install w-beam guardrail
| [CH 1491] Improve angle of channelized right turn lane | [CH 1491] Improve angle of channelized right turn lane | [CH 1491] Improve angle of channelized right turn lane | [CH 1491] Improve angle of channelized right turn lane | [CH 1491] Improve angle of channelized right turn lane | [CH 1491] Improve angle of channelized right turn lane | [CH 1491] Improve angle of channelized right turn lane | [CH 1491] Improve angle of channelized right turn lane | [CH 1491] Improve angle of channelized right turn lane | [CH 1491] Improve angle of channelized right turn lane
| [CH 1493] Install intersection conflict warning systems (ICWS) for two-lane at two-lane intersections | [CH 1493] Install intersection conflict warning systems (ICWS) for two-lane at two-lane intersections | [CH 1493] Install intersection conflict warning systems (ICWS) for two-lane at two-lane intersections | [CH 1493] Install intersection conflict warning systems (ICWS) for two-lane at two-lane intersections | [CH 1493] Install intersection conflict warning systems (ICWS) for two-lane at two-lane intersections | [CH 1493] Install intersection conflict warning systems (ICWS) for two-lane at two-lane intersections | [CH 1493] Install intersection conflict warning systems (ICWS) for two-lane at two-lane intersections | [CH 1493] Install intersection conflict warning systems (ICWS) for two-lane at two-lane intersections | [CH 1493] Install intersection conflict warning systems (ICWS) for two-lane at two-lane intersections | [CH 1493] Install intersection conflict warning systems (ICWS) for two-lane at two-lane intersections
| [CH 1494] Install intersection conflict warning systems (ICWS) for four-lane at two-lane intersections | [CH 1494] Install intersection conflict warning systems (ICWS) for four-lane at two-lane intersections | [CH 1494] Install intersection conflict warning systems (ICWS) for four-lane at two-lane intersections | [CH 1494] Install intersection conflict warning systems (ICWS) for four-lane at two-lane intersections | [CH 1494] Install intersection conflict warning systems (ICWS) for four-lane at two-lane intersections | [CH 1494] Install intersection conflict warning systems (ICWS) for four-lane at two-lane intersections | [CH 1494] Install intersection conflict warning systems (ICWS) for four-lane at two-lane intersections | [CH 1494] Install intersection conflict warning systems (ICWS) for four-lane at two-lane intersections | [CH 1494] Install intersection conflict warning systems (ICWS) for four-lane at two-lane intersections | [CH 1494] Install intersection conflict warning systems (ICWS) for four-lane at two-lane intersections
| [CH 1495] Install an intersection conflict warning system (ICWS) with overhead signs (various messages) and flashers at the intersection on major; loop on minor | [CH 1495] Install an intersection conflict warning system (ICWS) with overhead signs (various messages) and flashers at the intersection on major; loop on minor | [CH 1495] Install an intersection conflict warning system (ICWS) with overhead signs (various messages) and flashers at the intersection on major; loop on minor | [CH 1495] Install an intersection conflict warning system (ICWS) with overhead signs (various messages) and flashers at the intersection on major; loop on minor | [CH 1495] Install an intersection conflict warning system (ICWS) with overhead signs (various messages) and flashers at the intersection on major; loop on minor | [CH 1495] Install an intersection conflict warning system (ICWS) with overhead signs (various messages) and flashers at the intersection on major; loop on minor | [CH 1495] Install an intersection conflict warning system (ICWS) with overhead signs (various messages) and flashers at the intersection on major; loop on minor | [CH 1495] Install an intersection conflict warning system (ICWS) with overhead signs (various messages) and flashers at the intersection on major; loop on minor | [CH 1495] Install an intersection conflict warning system (ICWS) with overhead signs (various messages) and flashers at the intersection on major; loop on minor | [CH 1495] Install an intersection conflict warning system (ICWS) with overhead signs (various messages) and flashers at the intersection on major; loop on minor
| [CH 1496] Install an intersection conflict warning system (ICWS) with overhead signs (various messages) and flashers at the intersection on minor; loop on major | [CH 1496] Install an intersection conflict warning system (ICWS) with overhead signs (various messages) and flashers at the intersection on minor; loop on major | [CH 1496] Install an intersection conflict warning system (ICWS) with overhead signs (various messages) and flashers at the intersection on minor; loop on major | [CH 1496] Install an intersection conflict warning system (ICWS) with overhead signs (various messages) and flashers at the intersection on minor; loop on major | [CH 1496] Install an intersection conflict warning system (ICWS) with overhead signs (various messages) and flashers at the intersection on minor; loop on major | [CH 1496] Install an intersection conflict warning system (ICWS) with overhead signs (various messages) and flashers at the intersection on minor; loop on major | [CH 1496] Install an intersection conflict warning system (ICWS) with overhead signs (various messages) and flashers at the intersection on minor; loop on major | [CH 1496] Install an intersection conflict warning system (ICWS) with overhead signs (various messages) and flashers at the intersection on minor; loop on major | [CH 1496] Install an intersection conflict warning system (ICWS) with overhead signs (various messages) and flashers at the intersection on minor; loop on major | [CH 1496] Install an intersection conflict warning system (ICWS) with overhead signs (various messages) and flashers at the intersection on minor; loop on major
| [CH 1497] Install an intersection conflict warning system (ICWS) with post mounted signs (various messages) and flashers in advance of the intersection on major; loop on minor | [CH 1497] Install an intersection conflict warning system (ICWS) with post mounted signs (various messages) and flashers in advance of the intersection on major; loop on minor | [CH 1497] Install an intersection conflict warning system (ICWS) with post mounted signs (various messages) and flashers in advance of the intersection on major; loop on minor | [CH 1497] Install an intersection conflict warning system (ICWS) with post mounted signs (various messages) and flashers in advance of the intersection on major; loop on minor | [CH 1497] Install an intersection conflict warning system (ICWS) with post mounted signs (various messages) and flashers in advance of the intersection on major; loop on minor | [CH 1497] Install an intersection conflict warning system (ICWS) with post mounted signs (various messages) and flashers in advance of the intersection on major; loop on minor | [CH 1497] Install an intersection conflict warning system (ICWS) with post mounted signs (various messages) and flashers in advance of the intersection on major; loop on minor | [CH 1497] Install an intersection conflict warning system (ICWS) with post mounted signs (various messages) and flashers in advance of the intersection on major; loop on minor | [CH 1497] Install an intersection conflict warning system (ICWS) with post mounted signs (various messages) and flashers in advance of the intersection on major; loop on minor | [CH 1497] Install an intersection conflict warning system (ICWS) with post mounted signs (various messages) and flashers in advance of the intersection on major; loop on minor
| [CH 1498] Install an intersection conflict warning system (ICWS) with post mounted signs (various messages) and flashers at the intersection on minor; loop on major | [CH 1498] Install an intersection conflict warning system (ICWS) with post mounted signs (various messages) and flashers at the intersection on minor; loop on major | [CH 1498] Install an intersection conflict warning system (ICWS) with post mounted signs (various messages) and flashers at the intersection on minor; loop on major | [CH 1498] Install an intersection conflict warning system (ICWS) with post mounted signs (various messages) and flashers at the intersection on minor; loop on major | [CH 1498] Install an intersection conflict warning system (ICWS) with post mounted signs (various messages) and flashers at the intersection on minor; loop on major | [CH 1498] Install an intersection conflict warning system (ICWS) with post mounted signs (various messages) and flashers at the intersection on minor; loop on major | [CH 1498] Install an intersection conflict warning system (ICWS) with post mounted signs (various messages) and flashers at the intersection on minor; loop on major | [CH 1498] Install an intersection conflict warning system (ICWS) with post mounted signs (various messages) and flashers at the intersection on minor; loop on major | [CH 1498] Install an intersection conflict warning system (ICWS) with post mounted signs (various messages) and flashers at the intersection on minor; loop on major | [CH 1498] Install an intersection conflict warning system (ICWS) with post mounted signs (various messages) and flashers at the intersection on minor; loop on major
| [CH 1499] Install an intersection conflict warning system (ICWS) with a combination of overhead and advanced post mounted signs (various messages) and flashers | [CH 1499] Install an intersection conflict warning system (ICWS) with a combination of overhead and advanced post mounted signs (various messages) and flashers | [CH 1499] Install an intersection conflict warning system (ICWS) with a combination of overhead and advanced post mounted signs (various messages) and flashers | [CH 1499] Install an intersection conflict warning system (ICWS) with a combination of overhead and advanced post mounted signs (various messages) and flashers | [CH 1499] Install an intersection conflict warning system (ICWS) with a combination of overhead and advanced post mounted signs (various messages) and flashers | [CH 1499] Install an intersection conflict warning system (ICWS) with a combination of overhead and advanced post mounted signs (various messages) and flashers | [CH 1499] Install an intersection conflict warning system (ICWS) with a combination of overhead and advanced post mounted signs (various messages) and flashers | [CH 1499] Install an intersection conflict warning system (ICWS) with a combination of overhead and advanced post mounted signs (various messages) and flashers | [CH 1499] Install an intersection conflict warning system (ICWS) with a combination of overhead and advanced post mounted signs (various messages) and flashers | [CH 1499] Install an intersection conflict warning system (ICWS) with a combination of overhead and advanced post mounted signs (various messages) and flashers
| [CH 1502] Install separated bicycle lane | [CH 1502] Install separated bicycle lane | [CH 1502] Install separated bicycle lane | [CH 1502] Install separated bicycle lane | [CH 1502] Install separated bicycle lane | [CH 1502] Install separated bicycle lane | [CH 1502] Install separated bicycle lane | [CH 1502] Install separated bicycle lane | [CH 1502] Install separated bicycle lane | [CH 1502] Install separated bicycle lane
| [CH 1503] Reduce lane width from 12 ft to 9 ft | [CH 1503] Reduce lane width from 12 ft to 9 ft | [CH 1503] Reduce lane width from 12 ft to 9 ft | [CH 1503] Reduce lane width from 12 ft to 9 ft | [CH 1503] Reduce lane width from 12 ft to 9 ft | [CH 1503] Reduce lane width from 12 ft to 9 ft | [CH 1503] Reduce lane width from 12 ft to 9 ft | [CH 1503] Reduce lane width from 12 ft to 9 ft | [CH 1503] Reduce lane width from 12 ft to 9 ft | [CH 1503] Reduce lane width from 12 ft to 9 ft
| [CH 1504] Reduce lane width from 10 ft to 9 ft | [CH 1504] Reduce lane width from 10 ft to 9 ft | [CH 1504] Reduce lane width from 10 ft to 9 ft | [CH 1504] Reduce lane width from 10 ft to 9 ft | [CH 1504] Reduce lane width from 10 ft to 9 ft | [CH 1504] Reduce lane width from 10 ft to 9 ft | [CH 1504] Reduce lane width from 10 ft to 9 ft | [CH 1504] Reduce lane width from 10 ft to 9 ft | [CH 1504] Reduce lane width from 10 ft to 9 ft | [CH 1504] Reduce lane width from 10 ft to 9 ft
| [CH 1506] Change right-turn lane geometry to increase line of sight (intersection level) | [CH 1506] Change right-turn lane geometry to increase line of sight (intersection level) | [CH 1506] Change right-turn lane geometry to increase line of sight (intersection level) | [CH 1506] Change right-turn lane geometry to increase line of sight (intersection level) | [CH 1506] Change right-turn lane geometry to increase line of sight (intersection level) | [CH 1506] Change right-turn lane geometry to increase line of sight (intersection level) | [CH 1506] Change right-turn lane geometry to increase line of sight (intersection level) | [CH 1506] Change right-turn lane geometry to increase line of sight (intersection level) | [CH 1506] Change right-turn lane geometry to increase line of sight (intersection level) | [CH 1506] Change right-turn lane geometry to increase line of sight (intersection level)
| [CH 1507] Change right-turn lane geometry to increase line of sight (approach level) | [CH 1507] Change right-turn lane geometry to increase line of sight (approach level) | [CH 1507] Change right-turn lane geometry to increase line of sight (approach level) | [CH 1507] Change right-turn lane geometry to increase line of sight (approach level) | [CH 1507] Change right-turn lane geometry to increase line of sight (approach level) | [CH 1507] Change right-turn lane geometry to increase line of sight (approach level) | [CH 1507] Change right-turn lane geometry to increase line of sight (approach level) | [CH 1507] Change right-turn lane geometry to increase line of sight (approach level) | [CH 1507] Change right-turn lane geometry to increase line of sight (approach level) | [CH 1507] Change right-turn lane geometry to increase line of sight (approach level)
| [CH 151] Road diet (Convert 4-lane undivided road to 2-lanes plus turning lane) | [CH 151] Road diet (Convert 4-lane undivided road to 2-lanes plus turning lane) | [CH 151] Road diet (Convert 4-lane undivided road to 2-lanes plus turning lane) | [CH 151] Road diet (Convert 4-lane undivided road to 2-lanes plus turning lane) | [CH 151] Road diet (Convert 4-lane undivided road to 2-lanes plus turning lane) | [CH 151] Road diet (Convert 4-lane undivided road to 2-lanes plus turning lane) | [CH 151] Road diet (Convert 4-lane undivided road to 2-lanes plus turning lane) | [CH 151] Road diet (Convert 4-lane undivided road to 2-lanes plus turning lane) | [CH 151] Road diet (Convert 4-lane undivided road to 2-lanes plus turning lane) | [CH 151] Road diet (Convert 4-lane undivided road to 2-lanes plus turning lane)
| [CH 152] Short-term effects of all measures to control snow, slush or ice | [CH 152] Short-term effects of all measures to control snow, slush or ice | [CH 152] Short-term effects of all measures to control snow, slush or ice | [CH 152] Short-term effects of all measures to control snow, slush or ice | [CH 152] Short-term effects of all measures to control snow, slush or ice | [CH 152] Short-term effects of all measures to control snow, slush or ice | [CH 152] Short-term effects of all measures to control snow, slush or ice | [CH 152] Short-term effects of all measures to control snow, slush or ice | [CH 152] Short-term effects of all measures to control snow, slush or ice | [CH 152] Short-term effects of all measures to control snow, slush or ice
| [CH 1529] Convert a T intersection into a continuous green T intersection | [CH 1529] Convert a T intersection into a continuous green T intersection | [CH 1529] Convert a T intersection into a continuous green T intersection | [CH 1529] Convert a T intersection into a continuous green T intersection | [CH 1529] Convert a T intersection into a continuous green T intersection | [CH 1529] Convert a T intersection into a continuous green T intersection | [CH 1529] Convert a T intersection into a continuous green T intersection | [CH 1529] Convert a T intersection into a continuous green T intersection | [CH 1529] Convert a T intersection into a continuous green T intersection | [CH 1529] Convert a T intersection into a continuous green T intersection
| [CH 1534] Install oversized chevron signs | [CH 1534] Install oversized chevron signs | [CH 1534] Install oversized chevron signs | [CH 1534] Install oversized chevron signs | [CH 1534] Install oversized chevron signs | [CH 1534] Install oversized chevron signs | [CH 1534] Install oversized chevron signs | [CH 1534] Install oversized chevron signs | [CH 1534] Install oversized chevron signs | [CH 1534] Install oversized chevron signs
| [CH 1535] Install Red-light indicator lights | [CH 1535] Install Red-light indicator lights | [CH 1535] Install Red-light indicator lights | [CH 1535] Install Red-light indicator lights | [CH 1535] Install Red-light indicator lights | [CH 1535] Install Red-light indicator lights | [CH 1535] Install Red-light indicator lights | [CH 1535] Install Red-light indicator lights | [CH 1535] Install Red-light indicator lights | [CH 1535] Install Red-light indicator lights
| [CH 1539] Install Box Span Signal | [CH 1539] Install Box Span Signal | [CH 1539] Install Box Span Signal | [CH 1539] Install Box Span Signal | [CH 1539] Install Box Span Signal | [CH 1539] Install Box Span Signal | [CH 1539] Install Box Span Signal | [CH 1539] Install Box Span Signal | [CH 1539] Install Box Span Signal | [CH 1539] Install Box Span Signal
| [CH 1541] Install high friction surface treatment (HFST) | [CH 1541] Install high friction surface treatment (HFST) | [CH 1541] Install high friction surface treatment (HFST) | [CH 1541] Install high friction surface treatment (HFST) | [CH 1541] Install high friction surface treatment (HFST) | [CH 1541] Install high friction surface treatment (HFST) | [CH 1541] Install high friction surface treatment (HFST) | [CH 1541] Install high friction surface treatment (HFST) | [CH 1541] Install high friction surface treatment (HFST) | [CH 1541] Install high friction surface treatment (HFST)
| [CH 1542] Install advanced yield or stop markings and signs | [CH 1542] Install advanced yield or stop markings and signs | [CH 1542] Install advanced yield or stop markings and signs | [CH 1542] Install advanced yield or stop markings and signs | [CH 1542] Install advanced yield or stop markings and signs | [CH 1542] Install advanced yield or stop markings and signs | [CH 1542] Install advanced yield or stop markings and signs | [CH 1542] Install advanced yield or stop markings and signs | [CH 1542] Install advanced yield or stop markings and signs | [CH 1542] Install advanced yield or stop markings and signs
| [CH 1543] Install pedestrian hybrid beacon (PHB or HAWK) with advanced yield or stop markings and signs | [CH 1543] Install pedestrian hybrid beacon (PHB or HAWK) with advanced yield or stop markings and signs | [CH 1543] Install pedestrian hybrid beacon (PHB or HAWK) with advanced yield or stop markings and signs | [CH 1543] Install pedestrian hybrid beacon (PHB or HAWK) with advanced yield or stop markings and signs | [CH 1543] Install pedestrian hybrid beacon (PHB or HAWK) with advanced yield or stop markings and signs | [CH 1543] Install pedestrian hybrid beacon (PHB or HAWK) with advanced yield or stop markings and signs | [CH 1543] Install pedestrian hybrid beacon (PHB or HAWK) with advanced yield or stop markings and signs | [CH 1543] Install pedestrian hybrid beacon (PHB or HAWK) with advanced yield or stop markings and signs | [CH 1543] Install pedestrian hybrid beacon (PHB or HAWK) with advanced yield or stop markings and signs | [CH 1543] Install pedestrian hybrid beacon (PHB or HAWK) with advanced yield or stop markings and signs
| [CH 1544] Install rectangular rapid flashing beacon (RRFB) | [CH 1544] Install rectangular rapid flashing beacon (RRFB) | [CH 1544] Install rectangular rapid flashing beacon (RRFB) | [CH 1544] Install rectangular rapid flashing beacon (RRFB) | [CH 1544] Install rectangular rapid flashing beacon (RRFB) | [CH 1544] Install rectangular rapid flashing beacon (RRFB) | [CH 1544] Install rectangular rapid flashing beacon (RRFB) | [CH 1544] Install rectangular rapid flashing beacon (RRFB) | [CH 1544] Install rectangular rapid flashing beacon (RRFB) | [CH 1544] Install rectangular rapid flashing beacon (RRFB)
| [CH 1547] Improve street lighting illuminance uniformity | [CH 1547] Improve street lighting illuminance uniformity | [CH 1547] Improve street lighting illuminance uniformity | [CH 1547] Improve street lighting illuminance uniformity | [CH 1547] Improve street lighting illuminance uniformity | [CH 1547] Improve street lighting illuminance uniformity | [CH 1547] Improve street lighting illuminance uniformity | [CH 1547] Improve street lighting illuminance uniformity | [CH 1547] Improve street lighting illuminance uniformity | [CH 1547] Improve street lighting illuminance uniformity
| [CH 155] Traffic calming | [CH 155] Traffic calming | [CH 155] Traffic calming | [CH 155] Traffic calming | [CH 155] Traffic calming | [CH 155] Traffic calming | [CH 155] Traffic calming | [CH 155] Traffic calming | [CH 155] Traffic calming | [CH 155] Traffic calming
| [CH 1550] Implement systemic signing and marking improvements at stop-controlled intersections | [CH 1550] Implement systemic signing and marking improvements at stop-controlled intersections | [CH 1550] Implement systemic signing and marking improvements at stop-controlled intersections | [CH 1550] Implement systemic signing and marking improvements at stop-controlled intersections | [CH 1550] Implement systemic signing and marking improvements at stop-controlled intersections | [CH 1550] Implement systemic signing and marking improvements at stop-controlled intersections | [CH 1550] Implement systemic signing and marking improvements at stop-controlled intersections | [CH 1550] Implement systemic signing and marking improvements at stop-controlled intersections | [CH 1550] Implement systemic signing and marking improvements at stop-controlled intersections | [CH 1550] Implement systemic signing and marking improvements at stop-controlled intersections
| [CH 1551] Implement systemic signing and visibility improvements at signalized intersections | [CH 1551] Implement systemic signing and visibility improvements at signalized intersections | [CH 1551] Implement systemic signing and visibility improvements at signalized intersections | [CH 1551] Implement systemic signing and visibility improvements at signalized intersections | [CH 1551] Implement systemic signing and visibility improvements at signalized intersections | [CH 1551] Implement systemic signing and visibility improvements at signalized intersections | [CH 1551] Implement systemic signing and visibility improvements at signalized intersections | [CH 1551] Implement systemic signing and visibility improvements at signalized intersections | [CH 1551] Implement systemic signing and visibility improvements at signalized intersections | [CH 1551] Implement systemic signing and visibility improvements at signalized intersections
| [CH 1552] Install a combination of shoulder rumble stripes, shoulder widening (from 0 to 2 ft) and resurface pavement | [CH 1552] Install a combination of shoulder rumble stripes, shoulder widening (from 0 to 2 ft) and resurface pavement | [CH 1552] Install a combination of shoulder rumble stripes, shoulder widening (from 0 to 2 ft) and resurface pavement | [CH 1552] Install a combination of shoulder rumble stripes, shoulder widening (from 0 to 2 ft) and resurface pavement | [CH 1552] Install a combination of shoulder rumble stripes, shoulder widening (from 0 to 2 ft) and resurface pavement | [CH 1552] Install a combination of shoulder rumble stripes, shoulder widening (from 0 to 2 ft) and resurface pavement | [CH 1552] Install a combination of shoulder rumble stripes, shoulder widening (from 0 to 2 ft) and resurface pavement | [CH 1552] Install a combination of shoulder rumble stripes, shoulder widening (from 0 to 2 ft) and resurface pavement | [CH 1552] Install a combination of shoulder rumble stripes, shoulder widening (from 0 to 2 ft) and resurface pavement | [CH 1552] Install a combination of shoulder rumble stripes, shoulder widening (from 0 to 2 ft) and resurface pavement
| [CH 1554] Install supplemental intersection shaped pavement markings | [CH 1554] Install supplemental intersection shaped pavement markings | [CH 1554] Install supplemental intersection shaped pavement markings | [CH 1554] Install supplemental intersection shaped pavement markings | [CH 1554] Install supplemental intersection shaped pavement markings | [CH 1554] Install supplemental intersection shaped pavement markings | [CH 1554] Install supplemental intersection shaped pavement markings | [CH 1554] Install supplemental intersection shaped pavement markings | [CH 1554] Install supplemental intersection shaped pavement markings | [CH 1554] Install supplemental intersection shaped pavement markings
| [CH 1563] Install in-lane curve warning pavement markings | [CH 1563] Install in-lane curve warning pavement markings | [CH 1563] Install in-lane curve warning pavement markings | [CH 1563] Install in-lane curve warning pavement markings | [CH 1563] Install in-lane curve warning pavement markings | [CH 1563] Install in-lane curve warning pavement markings | [CH 1563] Install in-lane curve warning pavement markings | [CH 1563] Install in-lane curve warning pavement markings | [CH 1563] Install in-lane curve warning pavement markings | [CH 1563] Install in-lane curve warning pavement markings
| [CH 1564] Deactivate red-light camera | [CH 1564] Deactivate red-light camera | [CH 1564] Deactivate red-light camera | [CH 1564] Deactivate red-light camera | [CH 1564] Deactivate red-light camera | [CH 1564] Deactivate red-light camera | [CH 1564] Deactivate red-light camera | [CH 1564] Deactivate red-light camera | [CH 1564] Deactivate red-light camera | [CH 1564] Deactivate red-light camera
| [CH 157] Upgrade signs to flashing lights | [CH 157] Upgrade signs to flashing lights | [CH 157] Upgrade signs to flashing lights | [CH 157] Upgrade signs to flashing lights | [CH 157] Upgrade signs to flashing lights | [CH 157] Upgrade signs to flashing lights | [CH 157] Upgrade signs to flashing lights | [CH 157] Upgrade signs to flashing lights | [CH 157] Upgrade signs to flashing lights | [CH 157] Upgrade signs to flashing lights
| [CH 1576] Implement transit signal priority | [CH 1576] Implement transit signal priority | [CH 1576] Implement transit signal priority | [CH 1576] Implement transit signal priority | [CH 1576] Implement transit signal priority | [CH 1576] Implement transit signal priority | [CH 1576] Implement transit signal priority | [CH 1576] Implement transit signal priority | [CH 1576] Implement transit signal priority | [CH 1576] Implement transit signal priority
| [CH 158] Install flashing lights and sound signals | [CH 158] Install flashing lights and sound signals | [CH 158] Install flashing lights and sound signals | [CH 158] Install flashing lights and sound signals | [CH 158] Install flashing lights and sound signals | [CH 158] Install flashing lights and sound signals | [CH 158] Install flashing lights and sound signals | [CH 158] Install flashing lights and sound signals | [CH 158] Install flashing lights and sound signals | [CH 158] Install flashing lights and sound signals
| [CH 1580] Convert signal from span wire to mast arm | [CH 1580] Convert signal from span wire to mast arm | [CH 1580] Convert signal from span wire to mast arm | [CH 1580] Convert signal from span wire to mast arm | [CH 1580] Convert signal from span wire to mast arm | [CH 1580] Convert signal from span wire to mast arm | [CH 1580] Convert signal from span wire to mast arm | [CH 1580] Convert signal from span wire to mast arm | [CH 1580] Convert signal from span wire to mast arm | [CH 1580] Convert signal from span wire to mast arm
| [CH 1581] Convert to roundabout interchanges | [CH 1581] Convert to roundabout interchanges | [CH 1581] Convert to roundabout interchanges | [CH 1581] Convert to roundabout interchanges | [CH 1581] Convert to roundabout interchanges | [CH 1581] Convert to roundabout interchanges | [CH 1581] Convert to roundabout interchanges | [CH 1581] Convert to roundabout interchanges | [CH 1581] Convert to roundabout interchanges | [CH 1581] Convert to roundabout interchanges
| [CH 1586] Convert at-grade intersections to Diverging Diamond Interchanges | [CH 1586] Convert at-grade intersections to Diverging Diamond Interchanges | [CH 1586] Convert at-grade intersections to Diverging Diamond Interchanges | [CH 1586] Convert at-grade intersections to Diverging Diamond Interchanges | [CH 1586] Convert at-grade intersections to Diverging Diamond Interchanges | [CH 1586] Convert at-grade intersections to Diverging Diamond Interchanges | [CH 1586] Convert at-grade intersections to Diverging Diamond Interchanges | [CH 1586] Convert at-grade intersections to Diverging Diamond Interchanges | [CH 1586] Convert at-grade intersections to Diverging Diamond Interchanges | [CH 1586] Convert at-grade intersections to Diverging Diamond Interchanges
| [CH 1588] Install profiled thermoplastic pavement markings | [CH 1588] Install profiled thermoplastic pavement markings | [CH 1588] Install profiled thermoplastic pavement markings | [CH 1588] Install profiled thermoplastic pavement markings | [CH 1588] Install profiled thermoplastic pavement markings | [CH 1588] Install profiled thermoplastic pavement markings | [CH 1588] Install profiled thermoplastic pavement markings | [CH 1588] Install profiled thermoplastic pavement markings | [CH 1588] Install profiled thermoplastic pavement markings | [CH 1588] Install profiled thermoplastic pavement markings
| [CH 159] Widen paved shoulder from 3 ft to 4 ft | [CH 159] Widen paved shoulder from 3 ft to 4 ft | [CH 159] Widen paved shoulder from 3 ft to 4 ft | [CH 159] Widen paved shoulder from 3 ft to 4 ft | [CH 159] Widen paved shoulder from 3 ft to 4 ft | [CH 159] Widen paved shoulder from 3 ft to 4 ft | [CH 159] Widen paved shoulder from 3 ft to 4 ft | [CH 159] Widen paved shoulder from 3 ft to 4 ft | [CH 159] Widen paved shoulder from 3 ft to 4 ft | [CH 159] Widen paved shoulder from 3 ft to 4 ft
| [CH 1590] Install edgeline or shoulder rumble strips | [CH 1590] Install edgeline or shoulder rumble strips | [CH 1590] Install edgeline or shoulder rumble strips | [CH 1590] Install edgeline or shoulder rumble strips | [CH 1590] Install edgeline or shoulder rumble strips | [CH 1590] Install edgeline or shoulder rumble strips | [CH 1590] Install edgeline or shoulder rumble strips | [CH 1590] Install edgeline or shoulder rumble strips | [CH 1590] Install edgeline or shoulder rumble strips | [CH 1590] Install edgeline or shoulder rumble strips
| [CH 1591] Convert 2-lane undivided to 4-lane divided road | [CH 1591] Convert 2-lane undivided to 4-lane divided road | [CH 1591] Convert 2-lane undivided to 4-lane divided road | [CH 1591] Convert 2-lane undivided to 4-lane divided road | [CH 1591] Convert 2-lane undivided to 4-lane divided road | [CH 1591] Convert 2-lane undivided to 4-lane divided road | [CH 1591] Convert 2-lane undivided to 4-lane divided road | [CH 1591] Convert 2-lane undivided to 4-lane divided road | [CH 1591] Convert 2-lane undivided to 4-lane divided road | [CH 1591] Convert 2-lane undivided to 4-lane divided road
| [CH 1592] Install median w-beam guardrail | [CH 1592] Install median w-beam guardrail | [CH 1592] Install median w-beam guardrail | [CH 1592] Install median w-beam guardrail | [CH 1592] Install median w-beam guardrail | [CH 1592] Install median w-beam guardrail | [CH 1592] Install median w-beam guardrail | [CH 1592] Install median w-beam guardrail | [CH 1592] Install median w-beam guardrail | [CH 1592] Install median w-beam guardrail
| [CH 1593] Presence of driveway on an intersection approach corner | [CH 1593] Presence of driveway on an intersection approach corner | [CH 1593] Presence of driveway on an intersection approach corner | [CH 1593] Presence of driveway on an intersection approach corner | [CH 1593] Presence of driveway on an intersection approach corner | [CH 1593] Presence of driveway on an intersection approach corner | [CH 1593] Presence of driveway on an intersection approach corner | [CH 1593] Presence of driveway on an intersection approach corner | [CH 1593] Presence of driveway on an intersection approach corner | [CH 1593] Presence of driveway on an intersection approach corner
| [CH 1594] Presence of driveway on an intersection receiving corner | [CH 1594] Presence of driveway on an intersection receiving corner | [CH 1594] Presence of driveway on an intersection receiving corner | [CH 1594] Presence of driveway on an intersection receiving corner | [CH 1594] Presence of driveway on an intersection receiving corner | [CH 1594] Presence of driveway on an intersection receiving corner | [CH 1594] Presence of driveway on an intersection receiving corner | [CH 1594] Presence of driveway on an intersection receiving corner | [CH 1594] Presence of driveway on an intersection receiving corner | [CH 1594] Presence of driveway on an intersection receiving corner
| [CH 1599] Convert signalized intersection to multi-lane roundabout | [CH 1599] Convert signalized intersection to multi-lane roundabout | [CH 1599] Convert signalized intersection to multi-lane roundabout | [CH 1599] Convert signalized intersection to multi-lane roundabout | [CH 1599] Convert signalized intersection to multi-lane roundabout | [CH 1599] Convert signalized intersection to multi-lane roundabout | [CH 1599] Convert signalized intersection to multi-lane roundabout | [CH 1599] Convert signalized intersection to multi-lane roundabout | [CH 1599] Convert signalized intersection to multi-lane roundabout | [CH 1599] Convert signalized intersection to multi-lane roundabout
| [CH 160] Widen paved shoulder from 3 ft to 5 ft | [CH 160] Widen paved shoulder from 3 ft to 5 ft | [CH 160] Widen paved shoulder from 3 ft to 5 ft | [CH 160] Widen paved shoulder from 3 ft to 5 ft | [CH 160] Widen paved shoulder from 3 ft to 5 ft | [CH 160] Widen paved shoulder from 3 ft to 5 ft | [CH 160] Widen paved shoulder from 3 ft to 5 ft | [CH 160] Widen paved shoulder from 3 ft to 5 ft | [CH 160] Widen paved shoulder from 3 ft to 5 ft | [CH 160] Widen paved shoulder from 3 ft to 5 ft
| [CH 1607] Change from 5-section "doghouse" protected/permissive left turn to flashing red arrow protected/permissive left turn | [CH 1607] Change from 5-section "doghouse" protected/permissive left turn to flashing red arrow protected/permissive left turn | [CH 1607] Change from 5-section "doghouse" protected/permissive left turn to flashing red arrow protected/permissive left turn | [CH 1607] Change from 5-section "doghouse" protected/permissive left turn to flashing red arrow protected/permissive left turn | [CH 1607] Change from 5-section "doghouse" protected/permissive left turn to flashing red arrow protected/permissive left turn | [CH 1607] Change from 5-section "doghouse" protected/permissive left turn to flashing red arrow protected/permissive left turn | [CH 1607] Change from 5-section "doghouse" protected/permissive left turn to flashing red arrow protected/permissive left turn | [CH 1607] Change from 5-section "doghouse" protected/permissive left turn to flashing red arrow protected/permissive left turn | [CH 1607] Change from 5-section "doghouse" protected/permissive left turn to flashing red arrow protected/permissive left turn | [CH 1607] Change from 5-section "doghouse" protected/permissive left turn to flashing red arrow protected/permissive left turn
| [CH 161] Widen paved shoulder from 3 ft to 6 ft | [CH 161] Widen paved shoulder from 3 ft to 6 ft | [CH 161] Widen paved shoulder from 3 ft to 6 ft | [CH 161] Widen paved shoulder from 3 ft to 6 ft | [CH 161] Widen paved shoulder from 3 ft to 6 ft | [CH 161] Widen paved shoulder from 3 ft to 6 ft | [CH 161] Widen paved shoulder from 3 ft to 6 ft | [CH 161] Widen paved shoulder from 3 ft to 6 ft | [CH 161] Widen paved shoulder from 3 ft to 6 ft | [CH 161] Widen paved shoulder from 3 ft to 6 ft
| [CH 1612] Increase density of access points | [CH 1612] Increase density of access points | [CH 1612] Increase density of access points | [CH 1612] Increase density of access points | [CH 1612] Increase density of access points | [CH 1612] Increase density of access points | [CH 1612] Increase density of access points | [CH 1612] Increase density of access points | [CH 1612] Increase density of access points | [CH 1612] Increase density of access points
| [CH 162] Widen paved shoulder from 3 ft to 7 ft | [CH 162] Widen paved shoulder from 3 ft to 7 ft | [CH 162] Widen paved shoulder from 3 ft to 7 ft | [CH 162] Widen paved shoulder from 3 ft to 7 ft | [CH 162] Widen paved shoulder from 3 ft to 7 ft | [CH 162] Widen paved shoulder from 3 ft to 7 ft | [CH 162] Widen paved shoulder from 3 ft to 7 ft | [CH 162] Widen paved shoulder from 3 ft to 7 ft | [CH 162] Widen paved shoulder from 3 ft to 7 ft | [CH 162] Widen paved shoulder from 3 ft to 7 ft
| [CH 1626] Change from horizontal tangent to a flat horizontal curve | [CH 1626] Change from horizontal tangent to a flat horizontal curve | [CH 1626] Change from horizontal tangent to a flat horizontal curve | [CH 1626] Change from horizontal tangent to a flat horizontal curve | [CH 1626] Change from horizontal tangent to a flat horizontal curve | [CH 1626] Change from horizontal tangent to a flat horizontal curve | [CH 1626] Change from horizontal tangent to a flat horizontal curve | [CH 1626] Change from horizontal tangent to a flat horizontal curve | [CH 1626] Change from horizontal tangent to a flat horizontal curve | [CH 1626] Change from horizontal tangent to a flat horizontal curve
| [CH 1627] Change from horizontal tangent to a slight horizontal curve | [CH 1627] Change from horizontal tangent to a slight horizontal curve | [CH 1627] Change from horizontal tangent to a slight horizontal curve | [CH 1627] Change from horizontal tangent to a slight horizontal curve | [CH 1627] Change from horizontal tangent to a slight horizontal curve | [CH 1627] Change from horizontal tangent to a slight horizontal curve | [CH 1627] Change from horizontal tangent to a slight horizontal curve | [CH 1627] Change from horizontal tangent to a slight horizontal curve | [CH 1627] Change from horizontal tangent to a slight horizontal curve | [CH 1627] Change from horizontal tangent to a slight horizontal curve
| [CH 1628] Change from horizontal tangent to a moderate horizontal curve | [CH 1628] Change from horizontal tangent to a moderate horizontal curve | [CH 1628] Change from horizontal tangent to a moderate horizontal curve | [CH 1628] Change from horizontal tangent to a moderate horizontal curve | [CH 1628] Change from horizontal tangent to a moderate horizontal curve | [CH 1628] Change from horizontal tangent to a moderate horizontal curve | [CH 1628] Change from horizontal tangent to a moderate horizontal curve | [CH 1628] Change from horizontal tangent to a moderate horizontal curve | [CH 1628] Change from horizontal tangent to a moderate horizontal curve | [CH 1628] Change from horizontal tangent to a moderate horizontal curve
| [CH 1629] Change from horizontal tangent to a sharp horizontal curve | [CH 1629] Change from horizontal tangent to a sharp horizontal curve | [CH 1629] Change from horizontal tangent to a sharp horizontal curve | [CH 1629] Change from horizontal tangent to a sharp horizontal curve | [CH 1629] Change from horizontal tangent to a sharp horizontal curve | [CH 1629] Change from horizontal tangent to a sharp horizontal curve | [CH 1629] Change from horizontal tangent to a sharp horizontal curve | [CH 1629] Change from horizontal tangent to a sharp horizontal curve | [CH 1629] Change from horizontal tangent to a sharp horizontal curve | [CH 1629] Change from horizontal tangent to a sharp horizontal curve
| [CH 163] Widen paved shoulder from 3 ft to 8 ft | [CH 163] Widen paved shoulder from 3 ft to 8 ft | [CH 163] Widen paved shoulder from 3 ft to 8 ft | [CH 163] Widen paved shoulder from 3 ft to 8 ft | [CH 163] Widen paved shoulder from 3 ft to 8 ft | [CH 163] Widen paved shoulder from 3 ft to 8 ft | [CH 163] Widen paved shoulder from 3 ft to 8 ft | [CH 163] Widen paved shoulder from 3 ft to 8 ft | [CH 163] Widen paved shoulder from 3 ft to 8 ft | [CH 163] Widen paved shoulder from 3 ft to 8 ft
| [CH 1630] Set posted speed limit 5 mph below engineering recommendations | [CH 1630] Set posted speed limit 5 mph below engineering recommendations | [CH 1630] Set posted speed limit 5 mph below engineering recommendations | [CH 1630] Set posted speed limit 5 mph below engineering recommendations | [CH 1630] Set posted speed limit 5 mph below engineering recommendations | [CH 1630] Set posted speed limit 5 mph below engineering recommendations | [CH 1630] Set posted speed limit 5 mph below engineering recommendations | [CH 1630] Set posted speed limit 5 mph below engineering recommendations | [CH 1630] Set posted speed limit 5 mph below engineering recommendations | [CH 1630] Set posted speed limit 5 mph below engineering recommendations
| [CH 1631] Set posted speed limit 10 mph below engineering recommendations | [CH 1631] Set posted speed limit 10 mph below engineering recommendations | [CH 1631] Set posted speed limit 10 mph below engineering recommendations | [CH 1631] Set posted speed limit 10 mph below engineering recommendations | [CH 1631] Set posted speed limit 10 mph below engineering recommendations | [CH 1631] Set posted speed limit 10 mph below engineering recommendations | [CH 1631] Set posted speed limit 10 mph below engineering recommendations | [CH 1631] Set posted speed limit 10 mph below engineering recommendations | [CH 1631] Set posted speed limit 10 mph below engineering recommendations | [CH 1631] Set posted speed limit 10 mph below engineering recommendations
| [CH 1632] Set posted speed limit 15 mph below engineering recommendations | [CH 1632] Set posted speed limit 15 mph below engineering recommendations | [CH 1632] Set posted speed limit 15 mph below engineering recommendations | [CH 1632] Set posted speed limit 15 mph below engineering recommendations | [CH 1632] Set posted speed limit 15 mph below engineering recommendations | [CH 1632] Set posted speed limit 15 mph below engineering recommendations | [CH 1632] Set posted speed limit 15 mph below engineering recommendations | [CH 1632] Set posted speed limit 15 mph below engineering recommendations | [CH 1632] Set posted speed limit 15 mph below engineering recommendations | [CH 1632] Set posted speed limit 15 mph below engineering recommendations
| [CH 1633] Set posted speed limit 25 mph below engineering recommendations | [CH 1633] Set posted speed limit 25 mph below engineering recommendations | [CH 1633] Set posted speed limit 25 mph below engineering recommendations | [CH 1633] Set posted speed limit 25 mph below engineering recommendations | [CH 1633] Set posted speed limit 25 mph below engineering recommendations | [CH 1633] Set posted speed limit 25 mph below engineering recommendations | [CH 1633] Set posted speed limit 25 mph below engineering recommendations | [CH 1633] Set posted speed limit 25 mph below engineering recommendations | [CH 1633] Set posted speed limit 25 mph below engineering recommendations | [CH 1633] Set posted speed limit 25 mph below engineering recommendations
| [CH 1635] Provide short 2+1 road sections | [CH 1635] Provide short 2+1 road sections | [CH 1635] Provide short 2+1 road sections | [CH 1635] Provide short 2+1 road sections | [CH 1635] Provide short 2+1 road sections | [CH 1635] Provide short 2+1 road sections | [CH 1635] Provide short 2+1 road sections | [CH 1635] Provide short 2+1 road sections | [CH 1635] Provide short 2+1 road sections | [CH 1635] Provide short 2+1 road sections
| [CH 1636] Install safety edge treatment with 1-2 ft. lane widening | [CH 1636] Install safety edge treatment with 1-2 ft. lane widening | [CH 1636] Install safety edge treatment with 1-2 ft. lane widening | [CH 1636] Install safety edge treatment with 1-2 ft. lane widening | [CH 1636] Install safety edge treatment with 1-2 ft. lane widening | [CH 1636] Install safety edge treatment with 1-2 ft. lane widening | [CH 1636] Install safety edge treatment with 1-2 ft. lane widening | [CH 1636] Install safety edge treatment with 1-2 ft. lane widening | [CH 1636] Install safety edge treatment with 1-2 ft. lane widening | [CH 1636] Install safety edge treatment with 1-2 ft. lane widening
| [CH 1637] Provide 2 ft. paved shoulders with asphalt resurfacing and/or shoulder rumble strips | [CH 1637] Provide 2 ft. paved shoulders with asphalt resurfacing and/or shoulder rumble strips | [CH 1637] Provide 2 ft. paved shoulders with asphalt resurfacing and/or shoulder rumble strips | [CH 1637] Provide 2 ft. paved shoulders with asphalt resurfacing and/or shoulder rumble strips | [CH 1637] Provide 2 ft. paved shoulders with asphalt resurfacing and/or shoulder rumble strips | [CH 1637] Provide 2 ft. paved shoulders with asphalt resurfacing and/or shoulder rumble strips | [CH 1637] Provide 2 ft. paved shoulders with asphalt resurfacing and/or shoulder rumble strips | [CH 1637] Provide 2 ft. paved shoulders with asphalt resurfacing and/or shoulder rumble strips | [CH 1637] Provide 2 ft. paved shoulders with asphalt resurfacing and/or shoulder rumble strips | [CH 1637] Provide 2 ft. paved shoulders with asphalt resurfacing and/or shoulder rumble strips
| [CH 1638] Convert a conventional signalized intersection to a continuous flow intersection (CFI) | [CH 1638] Convert a conventional signalized intersection to a continuous flow intersection (CFI) | [CH 1638] Convert a conventional signalized intersection to a continuous flow intersection (CFI) | [CH 1638] Convert a conventional signalized intersection to a continuous flow intersection (CFI) | [CH 1638] Convert a conventional signalized intersection to a continuous flow intersection (CFI) | [CH 1638] Convert a conventional signalized intersection to a continuous flow intersection (CFI) | [CH 1638] Convert a conventional signalized intersection to a continuous flow intersection (CFI) | [CH 1638] Convert a conventional signalized intersection to a continuous flow intersection (CFI) | [CH 1638] Convert a conventional signalized intersection to a continuous flow intersection (CFI) | [CH 1638] Convert a conventional signalized intersection to a continuous flow intersection (CFI)
| [CH 1639] Install guiderail with delineators | [CH 1639] Install guiderail with delineators | [CH 1639] Install guiderail with delineators | [CH 1639] Install guiderail with delineators | [CH 1639] Install guiderail with delineators | [CH 1639] Install guiderail with delineators | [CH 1639] Install guiderail with delineators | [CH 1639] Install guiderail with delineators | [CH 1639] Install guiderail with delineators | [CH 1639] Install guiderail with delineators
| [CH 164] Widen sidewalks at intersections | [CH 164] Widen sidewalks at intersections | [CH 164] Widen sidewalks at intersections | [CH 164] Widen sidewalks at intersections | [CH 164] Widen sidewalks at intersections | [CH 164] Widen sidewalks at intersections | [CH 164] Widen sidewalks at intersections | [CH 164] Widen sidewalks at intersections | [CH 164] Widen sidewalks at intersections | [CH 164] Widen sidewalks at intersections
| [CH 1642] Increase speed limit from 55 mph to 60 mph | [CH 1642] Increase speed limit from 55 mph to 60 mph | [CH 1642] Increase speed limit from 55 mph to 60 mph | [CH 1642] Increase speed limit from 55 mph to 60 mph | [CH 1642] Increase speed limit from 55 mph to 60 mph | [CH 1642] Increase speed limit from 55 mph to 60 mph | [CH 1642] Increase speed limit from 55 mph to 60 mph | [CH 1642] Increase speed limit from 55 mph to 60 mph | [CH 1642] Increase speed limit from 55 mph to 60 mph | [CH 1642] Increase speed limit from 55 mph to 60 mph
| [CH 1645] Install wider longitudinal pavement markings | [CH 1645] Install wider longitudinal pavement markings | [CH 1645] Install wider longitudinal pavement markings | [CH 1645] Install wider longitudinal pavement markings | [CH 1645] Install wider longitudinal pavement markings | [CH 1645] Install wider longitudinal pavement markings | [CH 1645] Install wider longitudinal pavement markings | [CH 1645] Install wider longitudinal pavement markings | [CH 1645] Install wider longitudinal pavement markings | [CH 1645] Install wider longitudinal pavement markings
| [CH 1646] Convert continuous green T-intersections to conventional T-intersections | [CH 1646] Convert continuous green T-intersections to conventional T-intersections | [CH 1646] Convert continuous green T-intersections to conventional T-intersections | [CH 1646] Convert continuous green T-intersections to conventional T-intersections | [CH 1646] Convert continuous green T-intersections to conventional T-intersections | [CH 1646] Convert continuous green T-intersections to conventional T-intersections | [CH 1646] Convert continuous green T-intersections to conventional T-intersections | [CH 1646] Convert continuous green T-intersections to conventional T-intersections | [CH 1646] Convert continuous green T-intersections to conventional T-intersections | [CH 1646] Convert continuous green T-intersections to conventional T-intersections
| [CH 1657] Lower posted speed from 60 km/h to 50 km/h | [CH 1657] Lower posted speed from 60 km/h to 50 km/h | [CH 1657] Lower posted speed from 60 km/h to 50 km/h | [CH 1657] Lower posted speed from 60 km/h to 50 km/h | [CH 1657] Lower posted speed from 60 km/h to 50 km/h | [CH 1657] Lower posted speed from 60 km/h to 50 km/h | [CH 1657] Lower posted speed from 60 km/h to 50 km/h | [CH 1657] Lower posted speed from 60 km/h to 50 km/h | [CH 1657] Lower posted speed from 60 km/h to 50 km/h | [CH 1657] Lower posted speed from 60 km/h to 50 km/h
| [CH 1659] Change number of through lanes on minor road (from 2 to 1) | [CH 1659] Change number of through lanes on minor road (from 2 to 1) | [CH 1659] Change number of through lanes on minor road (from 2 to 1) | [CH 1659] Change number of through lanes on minor road (from 2 to 1) | [CH 1659] Change number of through lanes on minor road (from 2 to 1) | [CH 1659] Change number of through lanes on minor road (from 2 to 1) | [CH 1659] Change number of through lanes on minor road (from 2 to 1) | [CH 1659] Change number of through lanes on minor road (from 2 to 1) | [CH 1659] Change number of through lanes on minor road (from 2 to 1) | [CH 1659] Change number of through lanes on minor road (from 2 to 1)
| [CH 166] Add 3-inch yellow retroreflective sheeting to signal backplates | [CH 166] Add 3-inch yellow retroreflective sheeting to signal backplates | [CH 166] Add 3-inch yellow retroreflective sheeting to signal backplates | [CH 166] Add 3-inch yellow retroreflective sheeting to signal backplates | [CH 166] Add 3-inch yellow retroreflective sheeting to signal backplates | [CH 166] Add 3-inch yellow retroreflective sheeting to signal backplates | [CH 166] Add 3-inch yellow retroreflective sheeting to signal backplates | [CH 166] Add 3-inch yellow retroreflective sheeting to signal backplates | [CH 166] Add 3-inch yellow retroreflective sheeting to signal backplates | [CH 166] Add 3-inch yellow retroreflective sheeting to signal backplates
| [CH 1662] Install gates | [CH 1662] Install gates | [CH 1662] Install gates | [CH 1662] Install gates | [CH 1662] Install gates | [CH 1662] Install gates | [CH 1662] Install gates | [CH 1662] Install gates | [CH 1662] Install gates | [CH 1662] Install gates
| [CH 1663] Install audible devices | [CH 1663] Install audible devices | [CH 1663] Install audible devices | [CH 1663] Install audible devices | [CH 1663] Install audible devices | [CH 1663] Install audible devices | [CH 1663] Install audible devices | [CH 1663] Install audible devices | [CH 1663] Install audible devices | [CH 1663] Install audible devices
| [CH 1664] Install standard flashing lights | [CH 1664] Install standard flashing lights | [CH 1664] Install standard flashing lights | [CH 1664] Install standard flashing lights | [CH 1664] Install standard flashing lights | [CH 1664] Install standard flashing lights | [CH 1664] Install standard flashing lights | [CH 1664] Install standard flashing lights | [CH 1664] Install standard flashing lights | [CH 1664] Install standard flashing lights
| [CH 1666] Install Intersection Safety Devices | [CH 1666] Install Intersection Safety Devices | [CH 1666] Install Intersection Safety Devices | [CH 1666] Install Intersection Safety Devices | [CH 1666] Install Intersection Safety Devices | [CH 1666] Install Intersection Safety Devices | [CH 1666] Install Intersection Safety Devices | [CH 1666] Install Intersection Safety Devices | [CH 1666] Install Intersection Safety Devices | [CH 1666] Install Intersection Safety Devices
| [CH 1668] Provide Right Turn Channelization | [CH 1668] Provide Right Turn Channelization | [CH 1668] Provide Right Turn Channelization | [CH 1668] Provide Right Turn Channelization | [CH 1668] Provide Right Turn Channelization | [CH 1668] Provide Right Turn Channelization | [CH 1668] Provide Right Turn Channelization | [CH 1668] Provide Right Turn Channelization | [CH 1668] Provide Right Turn Channelization | [CH 1668] Provide Right Turn Channelization
| [CH 1669] Cable Barrier and Guardrail | [CH 1669] Cable Barrier and Guardrail | [CH 1669] Cable Barrier and Guardrail | [CH 1669] Cable Barrier and Guardrail | [CH 1669] Cable Barrier and Guardrail | [CH 1669] Cable Barrier and Guardrail | [CH 1669] Cable Barrier and Guardrail | [CH 1669] Cable Barrier and Guardrail | [CH 1669] Cable Barrier and Guardrail | [CH 1669] Cable Barrier and Guardrail
| [CH 1670] Add wildlife crossing structure with fencing | [CH 1670] Add wildlife crossing structure with fencing | [CH 1670] Add wildlife crossing structure with fencing | [CH 1670] Add wildlife crossing structure with fencing | [CH 1670] Add wildlife crossing structure with fencing | [CH 1670] Add wildlife crossing structure with fencing | [CH 1670] Add wildlife crossing structure with fencing | [CH 1670] Add wildlife crossing structure with fencing | [CH 1670] Add wildlife crossing structure with fencing | [CH 1670] Add wildlife crossing structure with fencing
| [CH 1672] Protect Utility Poles with Guardrails | [CH 1672] Protect Utility Poles with Guardrails | [CH 1672] Protect Utility Poles with Guardrails | [CH 1672] Protect Utility Poles with Guardrails | [CH 1672] Protect Utility Poles with Guardrails | [CH 1672] Protect Utility Poles with Guardrails | [CH 1672] Protect Utility Poles with Guardrails | [CH 1672] Protect Utility Poles with Guardrails | [CH 1672] Protect Utility Poles with Guardrails | [CH 1672] Protect Utility Poles with Guardrails
| [CH 1673] Protect Side Slopes with Guardrails | [CH 1673] Protect Side Slopes with Guardrails | [CH 1673] Protect Side Slopes with Guardrails | [CH 1673] Protect Side Slopes with Guardrails | [CH 1673] Protect Side Slopes with Guardrails | [CH 1673] Protect Side Slopes with Guardrails | [CH 1673] Protect Side Slopes with Guardrails | [CH 1673] Protect Side Slopes with Guardrails | [CH 1673] Protect Side Slopes with Guardrails | [CH 1673] Protect Side Slopes with Guardrails
| [CH 1674] Remove/Relocate Utility Poles | [CH 1674] Remove/Relocate Utility Poles | [CH 1674] Remove/Relocate Utility Poles | [CH 1674] Remove/Relocate Utility Poles | [CH 1674] Remove/Relocate Utility Poles | [CH 1674] Remove/Relocate Utility Poles | [CH 1674] Remove/Relocate Utility Poles | [CH 1674] Remove/Relocate Utility Poles | [CH 1674] Remove/Relocate Utility Poles | [CH 1674] Remove/Relocate Utility Poles
| [CH 1677] Install Dynamic All-Red Extension (DARE) | [CH 1677] Install Dynamic All-Red Extension (DARE) | [CH 1677] Install Dynamic All-Red Extension (DARE) | [CH 1677] Install Dynamic All-Red Extension (DARE) | [CH 1677] Install Dynamic All-Red Extension (DARE) | [CH 1677] Install Dynamic All-Red Extension (DARE) | [CH 1677] Install Dynamic All-Red Extension (DARE) | [CH 1677] Install Dynamic All-Red Extension (DARE) | [CH 1677] Install Dynamic All-Red Extension (DARE) | [CH 1677] Install Dynamic All-Red Extension (DARE)
| [CH 1678] Conversion of stop-controlled intersection to mini roundabout | [CH 1678] Conversion of stop-controlled intersection to mini roundabout | [CH 1678] Conversion of stop-controlled intersection to mini roundabout | [CH 1678] Conversion of stop-controlled intersection to mini roundabout | [CH 1678] Conversion of stop-controlled intersection to mini roundabout | [CH 1678] Conversion of stop-controlled intersection to mini roundabout | [CH 1678] Conversion of stop-controlled intersection to mini roundabout | [CH 1678] Conversion of stop-controlled intersection to mini roundabout | [CH 1678] Conversion of stop-controlled intersection to mini roundabout | [CH 1678] Conversion of stop-controlled intersection to mini roundabout
| [CH 1679] Convert all-way, stop-controlled intersection to mini roundabout | [CH 1679] Convert all-way, stop-controlled intersection to mini roundabout | [CH 1679] Convert all-way, stop-controlled intersection to mini roundabout | [CH 1679] Convert all-way, stop-controlled intersection to mini roundabout | [CH 1679] Convert all-way, stop-controlled intersection to mini roundabout | [CH 1679] Convert all-way, stop-controlled intersection to mini roundabout | [CH 1679] Convert all-way, stop-controlled intersection to mini roundabout | [CH 1679] Convert all-way, stop-controlled intersection to mini roundabout | [CH 1679] Convert all-way, stop-controlled intersection to mini roundabout | [CH 1679] Convert all-way, stop-controlled intersection to mini roundabout
| [CH 1695] Add wildlife warning signs | [CH 1695] Add wildlife warning signs | [CH 1695] Add wildlife warning signs | [CH 1695] Add wildlife warning signs | [CH 1695] Add wildlife warning signs | [CH 1695] Add wildlife warning signs | [CH 1695] Add wildlife warning signs | [CH 1695] Add wildlife warning signs | [CH 1695] Add wildlife warning signs | [CH 1695] Add wildlife warning signs
| [CH 1696] Improve pavement friction at horizontal curves (Phonolite/Wyoming Bauxite) | [CH 1696] Improve pavement friction at horizontal curves (Phonolite/Wyoming Bauxite) | [CH 1696] Improve pavement friction at horizontal curves (Phonolite/Wyoming Bauxite) | [CH 1696] Improve pavement friction at horizontal curves (Phonolite/Wyoming Bauxite) | [CH 1696] Improve pavement friction at horizontal curves (Phonolite/Wyoming Bauxite) | [CH 1696] Improve pavement friction at horizontal curves (Phonolite/Wyoming Bauxite) | [CH 1696] Improve pavement friction at horizontal curves (Phonolite/Wyoming Bauxite) | [CH 1696] Improve pavement friction at horizontal curves (Phonolite/Wyoming Bauxite) | [CH 1696] Improve pavement friction at horizontal curves (Phonolite/Wyoming Bauxite) | [CH 1696] Improve pavement friction at horizontal curves (Phonolite/Wyoming Bauxite)
| [CH 1698] Install Inlaid Pavement Marker (IPM) | [CH 1698] Install Inlaid Pavement Marker (IPM) | [CH 1698] Install Inlaid Pavement Marker (IPM) | [CH 1698] Install Inlaid Pavement Marker (IPM) | [CH 1698] Install Inlaid Pavement Marker (IPM) | [CH 1698] Install Inlaid Pavement Marker (IPM) | [CH 1698] Install Inlaid Pavement Marker (IPM) | [CH 1698] Install Inlaid Pavement Marker (IPM) | [CH 1698] Install Inlaid Pavement Marker (IPM) | [CH 1698] Install Inlaid Pavement Marker (IPM)
| [CH 1699] Install left-turn lane at signalized intersection | [CH 1699] Install left-turn lane at signalized intersection | [CH 1699] Install left-turn lane at signalized intersection | [CH 1699] Install left-turn lane at signalized intersection | [CH 1699] Install left-turn lane at signalized intersection | [CH 1699] Install left-turn lane at signalized intersection | [CH 1699] Install left-turn lane at signalized intersection | [CH 1699] Install left-turn lane at signalized intersection | [CH 1699] Install left-turn lane at signalized intersection | [CH 1699] Install left-turn lane at signalized intersection
| [CH 17] Change from permitted or permitted-protected to protected | [CH 17] Change from permitted or permitted-protected to protected | [CH 17] Change from permitted or permitted-protected to protected | [CH 17] Change from permitted or permitted-protected to protected | [CH 17] Change from permitted or permitted-protected to protected | [CH 17] Change from permitted or permitted-protected to protected | [CH 17] Change from permitted or permitted-protected to protected | [CH 17] Change from permitted or permitted-protected to protected | [CH 17] Change from permitted or permitted-protected to protected | [CH 17] Change from permitted or permitted-protected to protected
| [CH 1705] Install Rumble Strips (Horizontal Curves) | [CH 1705] Install Rumble Strips (Horizontal Curves) | [CH 1705] Install Rumble Strips (Horizontal Curves) | [CH 1705] Install Rumble Strips (Horizontal Curves) | [CH 1705] Install Rumble Strips (Horizontal Curves) | [CH 1705] Install Rumble Strips (Horizontal Curves) | [CH 1705] Install Rumble Strips (Horizontal Curves) | [CH 1705] Install Rumble Strips (Horizontal Curves) | [CH 1705] Install Rumble Strips (Horizontal Curves) | [CH 1705] Install Rumble Strips (Horizontal Curves)
| [CH 1708] Presence of a pedestrian crosswalk with signal at midblock locations | [CH 1708] Presence of a pedestrian crosswalk with signal at midblock locations | [CH 1708] Presence of a pedestrian crosswalk with signal at midblock locations | [CH 1708] Presence of a pedestrian crosswalk with signal at midblock locations | [CH 1708] Presence of a pedestrian crosswalk with signal at midblock locations | [CH 1708] Presence of a pedestrian crosswalk with signal at midblock locations | [CH 1708] Presence of a pedestrian crosswalk with signal at midblock locations | [CH 1708] Presence of a pedestrian crosswalk with signal at midblock locations | [CH 1708] Presence of a pedestrian crosswalk with signal at midblock locations | [CH 1708] Presence of a pedestrian crosswalk with signal at midblock locations
| [CH 1709] Convert at-grade intersections to Diamond Interchanges | [CH 1709] Convert at-grade intersections to Diamond Interchanges | [CH 1709] Convert at-grade intersections to Diamond Interchanges | [CH 1709] Convert at-grade intersections to Diamond Interchanges | [CH 1709] Convert at-grade intersections to Diamond Interchanges | [CH 1709] Convert at-grade intersections to Diamond Interchanges | [CH 1709] Convert at-grade intersections to Diamond Interchanges | [CH 1709] Convert at-grade intersections to Diamond Interchanges | [CH 1709] Convert at-grade intersections to Diamond Interchanges | [CH 1709] Convert at-grade intersections to Diamond Interchanges
| [CH 175] Add two-way left-turn lane | [CH 175] Add two-way left-turn lane | [CH 175] Add two-way left-turn lane | [CH 175] Add two-way left-turn lane | [CH 175] Add two-way left-turn lane | [CH 175] Add two-way left-turn lane | [CH 175] Add two-way left-turn lane | [CH 175] Add two-way left-turn lane | [CH 175] Add two-way left-turn lane | [CH 175] Add two-way left-turn lane
| [CH 176] Convert from two-way to one-way traffic | [CH 176] Convert from two-way to one-way traffic | [CH 176] Convert from two-way to one-way traffic | [CH 176] Convert from two-way to one-way traffic | [CH 176] Convert from two-way to one-way traffic | [CH 176] Convert from two-way to one-way traffic | [CH 176] Convert from two-way to one-way traffic | [CH 176] Convert from two-way to one-way traffic | [CH 176] Convert from two-way to one-way traffic | [CH 176] Convert from two-way to one-way traffic
| [CH 177] Convert intersection to roundabout | [CH 177] Convert intersection to roundabout | [CH 177] Convert intersection to roundabout | [CH 177] Convert intersection to roundabout | [CH 177] Convert intersection to roundabout | [CH 177] Convert intersection to roundabout | [CH 177] Convert intersection to roundabout | [CH 177] Convert intersection to roundabout | [CH 177] Convert intersection to roundabout | [CH 177] Convert intersection to roundabout
| [CH 183] Flatten crest vertical curve | [CH 183] Flatten crest vertical curve | [CH 183] Flatten crest vertical curve | [CH 183] Flatten crest vertical curve | [CH 183] Flatten crest vertical curve | [CH 183] Flatten crest vertical curve | [CH 183] Flatten crest vertical curve | [CH 183] Flatten crest vertical curve | [CH 183] Flatten crest vertical curve | [CH 183] Flatten crest vertical curve
| [CH 184] Flatten horizontal curve | [CH 184] Flatten horizontal curve | [CH 184] Flatten horizontal curve | [CH 184] Flatten horizontal curve | [CH 184] Flatten horizontal curve | [CH 184] Flatten horizontal curve | [CH 184] Flatten horizontal curve | [CH 184] Flatten horizontal curve | [CH 184] Flatten horizontal curve | [CH 184] Flatten horizontal curve
| [CH 188] Flatten side slopes | [CH 188] Flatten side slopes | [CH 188] Flatten side slopes | [CH 188] Flatten side slopes | [CH 188] Flatten side slopes | [CH 188] Flatten side slopes | [CH 188] Flatten side slopes | [CH 188] Flatten side slopes | [CH 188] Flatten side slopes | [CH 188] Flatten side slopes
| [CH 19] Change from permitted-protected to protected on major approach | [CH 19] Change from permitted-protected to protected on major approach | [CH 19] Change from permitted-protected to protected on major approach | [CH 19] Change from permitted-protected to protected on major approach | [CH 19] Change from permitted-protected to protected on major approach | [CH 19] Change from permitted-protected to protected on major approach | [CH 19] Change from permitted-protected to protected on major approach | [CH 19] Change from permitted-protected to protected on major approach | [CH 19] Change from permitted-protected to protected on major approach | [CH 19] Change from permitted-protected to protected on major approach
| [CH 197] Flatten side slopes and remove guardrail | [CH 197] Flatten side slopes and remove guardrail | [CH 197] Flatten side slopes and remove guardrail | [CH 197] Flatten side slopes and remove guardrail | [CH 197] Flatten side slopes and remove guardrail | [CH 197] Flatten side slopes and remove guardrail | [CH 197] Flatten side slopes and remove guardrail | [CH 197] Flatten side slopes and remove guardrail | [CH 197] Flatten side slopes and remove guardrail | [CH 197] Flatten side slopes and remove guardrail
| [CH 2] 15% reduction in mean speed | [CH 2] 15% reduction in mean speed | [CH 2] 15% reduction in mean speed | [CH 2] 15% reduction in mean speed | [CH 2] 15% reduction in mean speed | [CH 2] 15% reduction in mean speed | [CH 2] 15% reduction in mean speed | [CH 2] 15% reduction in mean speed | [CH 2] 15% reduction in mean speed | [CH 2] 15% reduction in mean speed
| [CH 20] Change from permitted-protected to protected on minor approach | [CH 20] Change from permitted-protected to protected on minor approach | [CH 20] Change from permitted-protected to protected on minor approach | [CH 20] Change from permitted-protected to protected on minor approach | [CH 20] Change from permitted-protected to protected on minor approach | [CH 20] Change from permitted-protected to protected on minor approach | [CH 20] Change from permitted-protected to protected on minor approach | [CH 20] Change from permitted-protected to protected on minor approach | [CH 20] Change from permitted-protected to protected on minor approach | [CH 20] Change from permitted-protected to protected on minor approach
| [CH 204] Improve lighting | [CH 204] Improve lighting | [CH 204] Improve lighting | [CH 204] Improve lighting | [CH 204] Improve lighting | [CH 204] Improve lighting | [CH 204] Improve lighting | [CH 204] Improve lighting | [CH 204] Improve lighting | [CH 204] Improve lighting
| [CH 21] Change permitted to protected/permitted or permitted/protected | [CH 21] Change permitted to protected/permitted or permitted/protected | [CH 21] Change permitted to protected/permitted or permitted/protected | [CH 21] Change permitted to protected/permitted or permitted/protected | [CH 21] Change permitted to protected/permitted or permitted/protected | [CH 21] Change permitted to protected/permitted or permitted/protected | [CH 21] Change permitted to protected/permitted or permitted/protected | [CH 21] Change permitted to protected/permitted or permitted/protected | [CH 21] Change permitted to protected/permitted or permitted/protected | [CH 21] Change permitted to protected/permitted or permitted/protected
| [CH 210] Improve pavement friction (increase skid resistance) | [CH 210] Improve pavement friction (increase skid resistance) | [CH 210] Improve pavement friction (increase skid resistance) | [CH 210] Improve pavement friction (increase skid resistance) | [CH 210] Improve pavement friction (increase skid resistance) | [CH 210] Improve pavement friction (increase skid resistance) | [CH 210] Improve pavement friction (increase skid resistance) | [CH 210] Improve pavement friction (increase skid resistance) | [CH 210] Improve pavement friction (increase skid resistance) | [CH 210] Improve pavement friction (increase skid resistance)
| [CH 217] Improve visibility of signal heads | [CH 217] Improve visibility of signal heads | [CH 217] Improve visibility of signal heads | [CH 217] Improve visibility of signal heads | [CH 217] Improve visibility of signal heads | [CH 217] Improve visibility of signal heads | [CH 217] Improve visibility of signal heads | [CH 217] Improve visibility of signal heads | [CH 217] Improve visibility of signal heads | [CH 217] Improve visibility of signal heads
| [CH 224] Increase yellow change interval | [CH 224] Increase yellow change interval | [CH 224] Increase yellow change interval | [CH 224] Increase yellow change interval | [CH 224] Increase yellow change interval | [CH 224] Increase yellow change interval | [CH 224] Increase yellow change interval | [CH 224] Increase yellow change interval | [CH 224] Increase yellow change interval | [CH 224] Increase yellow change interval
| [CH 233] Install centerline rumble strips | [CH 233] Install centerline rumble strips | [CH 233] Install centerline rumble strips | [CH 233] Install centerline rumble strips | [CH 233] Install centerline rumble strips | [CH 233] Install centerline rumble strips | [CH 233] Install centerline rumble strips | [CH 233] Install centerline rumble strips | [CH 233] Install centerline rumble strips | [CH 233] Install centerline rumble strips
| [CH 265] Install left-turn lane | [CH 265] Install left-turn lane | [CH 265] Install left-turn lane | [CH 265] Install left-turn lane | [CH 265] Install left-turn lane | [CH 265] Install left-turn lane | [CH 265] Install left-turn lane | [CH 265] Install left-turn lane | [CH 265] Install left-turn lane | [CH 265] Install left-turn lane
| [CH 275] Install lighting | [CH 275] Install lighting | [CH 275] Install lighting | [CH 275] Install lighting | [CH 275] Install lighting | [CH 275] Install lighting | [CH 275] Install lighting | [CH 275] Install lighting | [CH 275] Install lighting | [CH 275] Install lighting
| [CH 276] Install lighting at interchanges | [CH 276] Install lighting at interchanges | [CH 276] Install lighting at interchanges | [CH 276] Install lighting at interchanges | [CH 276] Install lighting at interchanges | [CH 276] Install lighting at interchanges | [CH 276] Install lighting at interchanges | [CH 276] Install lighting at interchanges | [CH 276] Install lighting at interchanges | [CH 276] Install lighting at interchanges
| [CH 278] Install median barrier | [CH 278] Install median barrier | [CH 278] Install median barrier | [CH 278] Install median barrier | [CH 278] Install median barrier | [CH 278] Install median barrier | [CH 278] Install median barrier | [CH 278] Install median barrier | [CH 278] Install median barrier | [CH 278] Install median barrier
| [CH 28] Convert four-leg intersection into two three-leg intersections | [CH 28] Convert four-leg intersection into two three-leg intersections | [CH 28] Convert four-leg intersection into two three-leg intersections | [CH 28] Convert four-leg intersection into two three-leg intersections | [CH 28] Convert four-leg intersection into two three-leg intersections | [CH 28] Convert four-leg intersection into two three-leg intersections | [CH 28] Convert four-leg intersection into two three-leg intersections | [CH 28] Convert four-leg intersection into two three-leg intersections | [CH 28] Convert four-leg intersection into two three-leg intersections | [CH 28] Convert four-leg intersection into two three-leg intersections
| [CH 29] Conversion of signalized intersection into single- or multi-lane roundabout | [CH 29] Conversion of signalized intersection into single- or multi-lane roundabout | [CH 29] Conversion of signalized intersection into single- or multi-lane roundabout | [CH 29] Conversion of signalized intersection into single- or multi-lane roundabout | [CH 29] Conversion of signalized intersection into single- or multi-lane roundabout | [CH 29] Conversion of signalized intersection into single- or multi-lane roundabout | [CH 29] Conversion of signalized intersection into single- or multi-lane roundabout | [CH 29] Conversion of signalized intersection into single- or multi-lane roundabout | [CH 29] Conversion of signalized intersection into single- or multi-lane roundabout | [CH 29] Conversion of signalized intersection into single- or multi-lane roundabout
| [CH 296] Install raised median | [CH 296] Install raised median | [CH 296] Install raised median | [CH 296] Install raised median | [CH 296] Install raised median | [CH 296] Install raised median | [CH 296] Install raised median | [CH 296] Install raised median | [CH 296] Install raised median | [CH 296] Install raised median
| [CH 298] Install raised pavement markers | [CH 298] Install raised pavement markers | [CH 298] Install raised pavement markers | [CH 298] Install raised pavement markers | [CH 298] Install raised pavement markers | [CH 298] Install raised pavement markers | [CH 298] Install raised pavement markers | [CH 298] Install raised pavement markers | [CH 298] Install raised pavement markers | [CH 298] Install raised pavement markers
| [CH 3] 5% increase in mean speed | [CH 3] 5% increase in mean speed | [CH 3] 5% increase in mean speed | [CH 3] 5% increase in mean speed | [CH 3] 5% increase in mean speed | [CH 3] 5% increase in mean speed | [CH 3] 5% increase in mean speed | [CH 3] 5% increase in mean speed | [CH 3] 5% increase in mean speed | [CH 3] 5% increase in mean speed
| [CH 300] Install right-turn lane | [CH 300] Install right-turn lane | [CH 300] Install right-turn lane | [CH 300] Install right-turn lane | [CH 300] Install right-turn lane | [CH 300] Install right-turn lane | [CH 300] Install right-turn lane | [CH 300] Install right-turn lane | [CH 300] Install right-turn lane | [CH 300] Install right-turn lane
| [CH 305] Install shoulder rumble strips | [CH 305] Install shoulder rumble strips | [CH 305] Install shoulder rumble strips | [CH 305] Install shoulder rumble strips | [CH 305] Install shoulder rumble strips | [CH 305] Install shoulder rumble strips | [CH 305] Install shoulder rumble strips | [CH 305] Install shoulder rumble strips | [CH 305] Install shoulder rumble strips | [CH 305] Install shoulder rumble strips
| [CH 323] Lower posted speed | [CH 323] Lower posted speed | [CH 323] Lower posted speed | [CH 323] Lower posted speed | [CH 323] Lower posted speed | [CH 323] Lower posted speed | [CH 323] Lower posted speed | [CH 323] Lower posted speed | [CH 323] Lower posted speed | [CH 323] Lower posted speed
| [CH 328] Modify signal phasing (implement a leading pedestrian interval) | [CH 328] Modify signal phasing (implement a leading pedestrian interval) | [CH 328] Modify signal phasing (implement a leading pedestrian interval) | [CH 328] Modify signal phasing (implement a leading pedestrian interval) | [CH 328] Modify signal phasing (implement a leading pedestrian interval) | [CH 328] Modify signal phasing (implement a leading pedestrian interval) | [CH 328] Modify signal phasing (implement a leading pedestrian interval) | [CH 328] Modify signal phasing (implement a leading pedestrian interval) | [CH 328] Modify signal phasing (implement a leading pedestrian interval) | [CH 328] Modify signal phasing (implement a leading pedestrian interval)
| [CH 329] Narrow cross section (4 to 3 lanes with two way left-turn lane) | [CH 329] Narrow cross section (4 to 3 lanes with two way left-turn lane) | [CH 329] Narrow cross section (4 to 3 lanes with two way left-turn lane) | [CH 329] Narrow cross section (4 to 3 lanes with two way left-turn lane) | [CH 329] Narrow cross section (4 to 3 lanes with two way left-turn lane) | [CH 329] Narrow cross section (4 to 3 lanes with two way left-turn lane) | [CH 329] Narrow cross section (4 to 3 lanes with two way left-turn lane) | [CH 329] Narrow cross section (4 to 3 lanes with two way left-turn lane) | [CH 329] Narrow cross section (4 to 3 lanes with two way left-turn lane) | [CH 329] Narrow cross section (4 to 3 lanes with two way left-turn lane)
| [CH 342] Raise posted speed | [CH 342] Raise posted speed | [CH 342] Raise posted speed | [CH 342] Raise posted speed | [CH 342] Raise posted speed | [CH 342] Raise posted speed | [CH 342] Raise posted speed | [CH 342] Raise posted speed | [CH 342] Raise posted speed | [CH 342] Raise posted speed
| [CH 35] Convert free to regulated parking | [CH 35] Convert free to regulated parking | [CH 35] Convert free to regulated parking | [CH 35] Convert free to regulated parking | [CH 35] Convert free to regulated parking | [CH 35] Convert free to regulated parking | [CH 35] Convert free to regulated parking | [CH 35] Convert free to regulated parking | [CH 35] Convert free to regulated parking | [CH 35] Convert free to regulated parking
| [CH 352] Reduce shoulder width (6 ft to 0 ft) | [CH 352] Reduce shoulder width (6 ft to 0 ft) | [CH 352] Reduce shoulder width (6 ft to 0 ft) | [CH 352] Reduce shoulder width (6 ft to 0 ft) | [CH 352] Reduce shoulder width (6 ft to 0 ft) | [CH 352] Reduce shoulder width (6 ft to 0 ft) | [CH 352] Reduce shoulder width (6 ft to 0 ft) | [CH 352] Reduce shoulder width (6 ft to 0 ft) | [CH 352] Reduce shoulder width (6 ft to 0 ft) | [CH 352] Reduce shoulder width (6 ft to 0 ft)
| [CH 353] Reduce shoulder width (6 ft to 1 ft) | [CH 353] Reduce shoulder width (6 ft to 1 ft) | [CH 353] Reduce shoulder width (6 ft to 1 ft) | [CH 353] Reduce shoulder width (6 ft to 1 ft) | [CH 353] Reduce shoulder width (6 ft to 1 ft) | [CH 353] Reduce shoulder width (6 ft to 1 ft) | [CH 353] Reduce shoulder width (6 ft to 1 ft) | [CH 353] Reduce shoulder width (6 ft to 1 ft) | [CH 353] Reduce shoulder width (6 ft to 1 ft) | [CH 353] Reduce shoulder width (6 ft to 1 ft)
| [CH 354] Reduce shoulder width (6 ft to 2 ft) | [CH 354] Reduce shoulder width (6 ft to 2 ft) | [CH 354] Reduce shoulder width (6 ft to 2 ft) | [CH 354] Reduce shoulder width (6 ft to 2 ft) | [CH 354] Reduce shoulder width (6 ft to 2 ft) | [CH 354] Reduce shoulder width (6 ft to 2 ft) | [CH 354] Reduce shoulder width (6 ft to 2 ft) | [CH 354] Reduce shoulder width (6 ft to 2 ft) | [CH 354] Reduce shoulder width (6 ft to 2 ft) | [CH 354] Reduce shoulder width (6 ft to 2 ft)
| [CH 355] Reduce shoulder width (6 ft to 4 ft) | [CH 355] Reduce shoulder width (6 ft to 4 ft) | [CH 355] Reduce shoulder width (6 ft to 4 ft) | [CH 355] Reduce shoulder width (6 ft to 4 ft) | [CH 355] Reduce shoulder width (6 ft to 4 ft) | [CH 355] Reduce shoulder width (6 ft to 4 ft) | [CH 355] Reduce shoulder width (6 ft to 4 ft) | [CH 355] Reduce shoulder width (6 ft to 4 ft) | [CH 355] Reduce shoulder width (6 ft to 4 ft) | [CH 355] Reduce shoulder width (6 ft to 4 ft)
| [CH 356] Reduce shoulder width (6 ft to 5 ft) | [CH 356] Reduce shoulder width (6 ft to 5 ft) | [CH 356] Reduce shoulder width (6 ft to 5 ft) | [CH 356] Reduce shoulder width (6 ft to 5 ft) | [CH 356] Reduce shoulder width (6 ft to 5 ft) | [CH 356] Reduce shoulder width (6 ft to 5 ft) | [CH 356] Reduce shoulder width (6 ft to 5 ft) | [CH 356] Reduce shoulder width (6 ft to 5 ft) | [CH 356] Reduce shoulder width (6 ft to 5 ft) | [CH 356] Reduce shoulder width (6 ft to 5 ft)
| [CH 359] Remove or relocate fixed objects outside of clear zone | [CH 359] Remove or relocate fixed objects outside of clear zone | [CH 359] Remove or relocate fixed objects outside of clear zone | [CH 359] Remove or relocate fixed objects outside of clear zone | [CH 359] Remove or relocate fixed objects outside of clear zone | [CH 359] Remove or relocate fixed objects outside of clear zone | [CH 359] Remove or relocate fixed objects outside of clear zone | [CH 359] Remove or relocate fixed objects outside of clear zone | [CH 359] Remove or relocate fixed objects outside of clear zone | [CH 359] Remove or relocate fixed objects outside of clear zone
| [CH 368] Resurface pavement | [CH 368] Resurface pavement | [CH 368] Resurface pavement | [CH 368] Resurface pavement | [CH 368] Resurface pavement | [CH 368] Resurface pavement | [CH 368] Resurface pavement | [CH 368] Resurface pavement | [CH 368] Resurface pavement | [CH 368] Resurface pavement
| [CH 37] Convert signalized intersection to modern roundabout | [CH 37] Convert signalized intersection to modern roundabout | [CH 37] Convert signalized intersection to modern roundabout | [CH 37] Convert signalized intersection to modern roundabout | [CH 37] Convert signalized intersection to modern roundabout | [CH 37] Convert signalized intersection to modern roundabout | [CH 37] Convert signalized intersection to modern roundabout | [CH 37] Convert signalized intersection to modern roundabout | [CH 37] Convert signalized intersection to modern roundabout | [CH 37] Convert signalized intersection to modern roundabout
| [CH 39] Install a traffic signal | [CH 39] Install a traffic signal | [CH 39] Install a traffic signal | [CH 39] Install a traffic signal | [CH 39] Install a traffic signal | [CH 39] Install a traffic signal | [CH 39] Install a traffic signal | [CH 39] Install a traffic signal | [CH 39] Install a traffic signal | [CH 39] Install a traffic signal
| [CH 394] Widen shoulder (from 6 to >9 ft) | [CH 394] Widen shoulder (from 6 to >9 ft) | [CH 394] Widen shoulder (from 6 to >9 ft) | [CH 394] Widen shoulder (from 6 to >9 ft) | [CH 394] Widen shoulder (from 6 to >9 ft) | [CH 394] Widen shoulder (from 6 to >9 ft) | [CH 394] Widen shoulder (from 6 to >9 ft) | [CH 394] Widen shoulder (from 6 to >9 ft) | [CH 394] Widen shoulder (from 6 to >9 ft) | [CH 394] Widen shoulder (from 6 to >9 ft)
| [CH 395] Widen shoulder (from 6 to 7 ft) | [CH 395] Widen shoulder (from 6 to 7 ft) | [CH 395] Widen shoulder (from 6 to 7 ft) | [CH 395] Widen shoulder (from 6 to 7 ft) | [CH 395] Widen shoulder (from 6 to 7 ft) | [CH 395] Widen shoulder (from 6 to 7 ft) | [CH 395] Widen shoulder (from 6 to 7 ft) | [CH 395] Widen shoulder (from 6 to 7 ft) | [CH 395] Widen shoulder (from 6 to 7 ft) | [CH 395] Widen shoulder (from 6 to 7 ft)
| [CH 396] Widen shoulder (from 6 to 8 ft) | [CH 396] Widen shoulder (from 6 to 8 ft) | [CH 396] Widen shoulder (from 6 to 8 ft) | [CH 396] Widen shoulder (from 6 to 8 ft) | [CH 396] Widen shoulder (from 6 to 8 ft) | [CH 396] Widen shoulder (from 6 to 8 ft) | [CH 396] Widen shoulder (from 6 to 8 ft) | [CH 396] Widen shoulder (from 6 to 8 ft) | [CH 396] Widen shoulder (from 6 to 8 ft) | [CH 396] Widen shoulder (from 6 to 8 ft)
| [CH 397] Widen shoulder (from 6 to 9 ft) | [CH 397] Widen shoulder (from 6 to 9 ft) | [CH 397] Widen shoulder (from 6 to 9 ft) | [CH 397] Widen shoulder (from 6 to 9 ft) | [CH 397] Widen shoulder (from 6 to 9 ft) | [CH 397] Widen shoulder (from 6 to 9 ft) | [CH 397] Widen shoulder (from 6 to 9 ft) | [CH 397] Widen shoulder (from 6 to 9 ft) | [CH 397] Widen shoulder (from 6 to 9 ft) | [CH 397] Widen shoulder (from 6 to 9 ft)
| [CH 4] 5% reduction in mean speed | [CH 4] 5% reduction in mean speed | [CH 4] 5% reduction in mean speed | [CH 4] 5% reduction in mean speed | [CH 4] 5% reduction in mean speed | [CH 4] 5% reduction in mean speed | [CH 4] 5% reduction in mean speed | [CH 4] 5% reduction in mean speed | [CH 4] 5% reduction in mean speed | [CH 4] 5% reduction in mean speed
| [CH 40] Convert to roundabout | [CH 40] Convert to roundabout | [CH 40] Convert to roundabout | [CH 40] Convert to roundabout | [CH 40] Convert to roundabout | [CH 40] Convert to roundabout | [CH 40] Convert to roundabout | [CH 40] Convert to roundabout | [CH 40] Convert to roundabout | [CH 40] Convert to roundabout
| [CH 41] Convert intersection with minor-road stop control to modern roundabout | [CH 41] Convert intersection with minor-road stop control to modern roundabout | [CH 41] Convert intersection with minor-road stop control to modern roundabout | [CH 41] Convert intersection with minor-road stop control to modern roundabout | [CH 41] Convert intersection with minor-road stop control to modern roundabout | [CH 41] Convert intersection with minor-road stop control to modern roundabout | [CH 41] Convert intersection with minor-road stop control to modern roundabout | [CH 41] Convert intersection with minor-road stop control to modern roundabout | [CH 41] Convert intersection with minor-road stop control to modern roundabout | [CH 41] Convert intersection with minor-road stop control to modern roundabout
| [CH 42] Convert minor-road stop control to all-way stop control | [CH 42] Convert minor-road stop control to all-way stop control | [CH 42] Convert minor-road stop control to all-way stop control | [CH 42] Convert minor-road stop control to all-way stop control | [CH 42] Convert minor-road stop control to all-way stop control | [CH 42] Convert minor-road stop control to all-way stop control | [CH 42] Convert minor-road stop control to all-way stop control | [CH 42] Convert minor-road stop control to all-way stop control | [CH 42] Convert minor-road stop control to all-way stop control | [CH 42] Convert minor-road stop control to all-way stop control
| [CH 425] Install stop sign at highway-rail crossing | [CH 425] Install stop sign at highway-rail crossing | [CH 425] Install stop sign at highway-rail crossing | [CH 425] Install stop sign at highway-rail crossing | [CH 425] Install stop sign at highway-rail crossing | [CH 425] Install stop sign at highway-rail crossing | [CH 425] Install stop sign at highway-rail crossing | [CH 425] Install stop sign at highway-rail crossing | [CH 425] Install stop sign at highway-rail crossing | [CH 425] Install stop sign at highway-rail crossing
| [CH 426] Install a combination of chevron signs, curve warning signs, and/or sequential flashing beacons | [CH 426] Install a combination of chevron signs, curve warning signs, and/or sequential flashing beacons | [CH 426] Install a combination of chevron signs, curve warning signs, and/or sequential flashing beacons | [CH 426] Install a combination of chevron signs, curve warning signs, and/or sequential flashing beacons | [CH 426] Install a combination of chevron signs, curve warning signs, and/or sequential flashing beacons | [CH 426] Install a combination of chevron signs, curve warning signs, and/or sequential flashing beacons | [CH 426] Install a combination of chevron signs, curve warning signs, and/or sequential flashing beacons | [CH 426] Install a combination of chevron signs, curve warning signs, and/or sequential flashing beacons | [CH 426] Install a combination of chevron signs, curve warning signs, and/or sequential flashing beacons | [CH 426] Install a combination of chevron signs, curve warning signs, and/or sequential flashing beacons
| [CH 427] Install chevron signs and curve warning signs | [CH 427] Install chevron signs and curve warning signs | [CH 427] Install chevron signs and curve warning signs | [CH 427] Install chevron signs and curve warning signs | [CH 427] Install chevron signs and curve warning signs | [CH 427] Install chevron signs and curve warning signs | [CH 427] Install chevron signs and curve warning signs | [CH 427] Install chevron signs and curve warning signs | [CH 427] Install chevron signs and curve warning signs | [CH 427] Install chevron signs and curve warning signs
| [CH 428] Install chevron signs, curve warning signs, and sequential flashing beacons | [CH 428] Install chevron signs, curve warning signs, and sequential flashing beacons | [CH 428] Install chevron signs, curve warning signs, and sequential flashing beacons | [CH 428] Install chevron signs, curve warning signs, and sequential flashing beacons | [CH 428] Install chevron signs, curve warning signs, and sequential flashing beacons | [CH 428] Install chevron signs, curve warning signs, and sequential flashing beacons | [CH 428] Install chevron signs, curve warning signs, and sequential flashing beacons | [CH 428] Install chevron signs, curve warning signs, and sequential flashing beacons | [CH 428] Install chevron signs, curve warning signs, and sequential flashing beacons | [CH 428] Install chevron signs, curve warning signs, and sequential flashing beacons
| [CH 429] Implement truck lane restrictions on multilane freeways | [CH 429] Implement truck lane restrictions on multilane freeways | [CH 429] Implement truck lane restrictions on multilane freeways | [CH 429] Implement truck lane restrictions on multilane freeways | [CH 429] Implement truck lane restrictions on multilane freeways | [CH 429] Implement truck lane restrictions on multilane freeways | [CH 429] Implement truck lane restrictions on multilane freeways | [CH 429] Implement truck lane restrictions on multilane freeways | [CH 429] Implement truck lane restrictions on multilane freeways | [CH 429] Implement truck lane restrictions on multilane freeways
| [CH 43] Convert unsignalized intersection to roundabout | [CH 43] Convert unsignalized intersection to roundabout | [CH 43] Convert unsignalized intersection to roundabout | [CH 43] Convert unsignalized intersection to roundabout | [CH 43] Convert unsignalized intersection to roundabout | [CH 43] Convert unsignalized intersection to roundabout | [CH 43] Convert unsignalized intersection to roundabout | [CH 43] Convert unsignalized intersection to roundabout | [CH 43] Convert unsignalized intersection to roundabout | [CH 43] Convert unsignalized intersection to roundabout
| [CH 430] Implement truck lane restrictions on multilane freeways (<10000 vpdpl) | [CH 430] Implement truck lane restrictions on multilane freeways (<10000 vpdpl) | [CH 430] Implement truck lane restrictions on multilane freeways (<10000 vpdpl) | [CH 430] Implement truck lane restrictions on multilane freeways (<10000 vpdpl) | [CH 430] Implement truck lane restrictions on multilane freeways (<10000 vpdpl) | [CH 430] Implement truck lane restrictions on multilane freeways (<10000 vpdpl) | [CH 430] Implement truck lane restrictions on multilane freeways (<10000 vpdpl) | [CH 430] Implement truck lane restrictions on multilane freeways (<10000 vpdpl) | [CH 430] Implement truck lane restrictions on multilane freeways (<10000 vpdpl) | [CH 430] Implement truck lane restrictions on multilane freeways (<10000 vpdpl)
| [CH 431] Implement truck lane restrictions on multilane freeways (>10000 vpdpl) | [CH 431] Implement truck lane restrictions on multilane freeways (>10000 vpdpl) | [CH 431] Implement truck lane restrictions on multilane freeways (>10000 vpdpl) | [CH 431] Implement truck lane restrictions on multilane freeways (>10000 vpdpl) | [CH 431] Implement truck lane restrictions on multilane freeways (>10000 vpdpl) | [CH 431] Implement truck lane restrictions on multilane freeways (>10000 vpdpl) | [CH 431] Implement truck lane restrictions on multilane freeways (>10000 vpdpl) | [CH 431] Implement truck lane restrictions on multilane freeways (>10000 vpdpl) | [CH 431] Implement truck lane restrictions on multilane freeways (>10000 vpdpl) | [CH 431] Implement truck lane restrictions on multilane freeways (>10000 vpdpl)
| [CH 433] Install edgelines (tangents and curves) | [CH 433] Install edgelines (tangents and curves) | [CH 433] Install edgelines (tangents and curves) | [CH 433] Install edgelines (tangents and curves) | [CH 433] Install edgelines (tangents and curves) | [CH 433] Install edgelines (tangents and curves) | [CH 433] Install edgelines (tangents and curves) | [CH 433] Install edgelines (tangents and curves) | [CH 433] Install edgelines (tangents and curves) | [CH 433] Install edgelines (tangents and curves)
| [CH 434] Install edgelines (curves) | [CH 434] Install edgelines (curves) | [CH 434] Install edgelines (curves) | [CH 434] Install edgelines (curves) | [CH 434] Install edgelines (curves) | [CH 434] Install edgelines (curves) | [CH 434] Install edgelines (curves) | [CH 434] Install edgelines (curves) | [CH 434] Install edgelines (curves) | [CH 434] Install edgelines (curves)
| [CH 44] Decrease lane width from 11 feet to 10 feet | [CH 44] Decrease lane width from 11 feet to 10 feet | [CH 44] Decrease lane width from 11 feet to 10 feet | [CH 44] Decrease lane width from 11 feet to 10 feet | [CH 44] Decrease lane width from 11 feet to 10 feet | [CH 44] Decrease lane width from 11 feet to 10 feet | [CH 44] Decrease lane width from 11 feet to 10 feet | [CH 44] Decrease lane width from 11 feet to 10 feet | [CH 44] Decrease lane width from 11 feet to 10 feet | [CH 44] Decrease lane width from 11 feet to 10 feet
| [CH 45] Decrease lane width from 11 feet to 9 feet | [CH 45] Decrease lane width from 11 feet to 9 feet | [CH 45] Decrease lane width from 11 feet to 9 feet | [CH 45] Decrease lane width from 11 feet to 9 feet | [CH 45] Decrease lane width from 11 feet to 9 feet | [CH 45] Decrease lane width from 11 feet to 9 feet | [CH 45] Decrease lane width from 11 feet to 9 feet | [CH 45] Decrease lane width from 11 feet to 9 feet | [CH 45] Decrease lane width from 11 feet to 9 feet | [CH 45] Decrease lane width from 11 feet to 9 feet
| [CH 459] Presence of transit service | [CH 459] Presence of transit service | [CH 459] Presence of transit service | [CH 459] Presence of transit service | [CH 459] Presence of transit service | [CH 459] Presence of transit service | [CH 459] Presence of transit service | [CH 459] Presence of transit service | [CH 459] Presence of transit service | [CH 459] Presence of transit service
| [CH 47] Effects of snow fences and higher state of preparedness for the whole winter season | [CH 47] Effects of snow fences and higher state of preparedness for the whole winter season | [CH 47] Effects of snow fences and higher state of preparedness for the whole winter season | [CH 47] Effects of snow fences and higher state of preparedness for the whole winter season | [CH 47] Effects of snow fences and higher state of preparedness for the whole winter season | [CH 47] Effects of snow fences and higher state of preparedness for the whole winter season | [CH 47] Effects of snow fences and higher state of preparedness for the whole winter season | [CH 47] Effects of snow fences and higher state of preparedness for the whole winter season | [CH 47] Effects of snow fences and higher state of preparedness for the whole winter season | [CH 47] Effects of snow fences and higher state of preparedness for the whole winter season
| [CH 473] Protected/permissive to protected-only left turn phasing | [CH 473] Protected/permissive to protected-only left turn phasing | [CH 473] Protected/permissive to protected-only left turn phasing | [CH 473] Protected/permissive to protected-only left turn phasing | [CH 473] Protected/permissive to protected-only left turn phasing | [CH 473] Protected/permissive to protected-only left turn phasing | [CH 473] Protected/permissive to protected-only left turn phasing | [CH 473] Protected/permissive to protected-only left turn phasing | [CH 473] Protected/permissive to protected-only left turn phasing | [CH 473] Protected/permissive to protected-only left turn phasing
| [CH 48] Effects of use of salt (chemical de-icing) during the whole winter season (baseline = no salt) | [CH 48] Effects of use of salt (chemical de-icing) during the whole winter season (baseline = no salt) | [CH 48] Effects of use of salt (chemical de-icing) during the whole winter season (baseline = no salt) | [CH 48] Effects of use of salt (chemical de-icing) during the whole winter season (baseline = no salt) | [CH 48] Effects of use of salt (chemical de-icing) during the whole winter season (baseline = no salt) | [CH 48] Effects of use of salt (chemical de-icing) during the whole winter season (baseline = no salt) | [CH 48] Effects of use of salt (chemical de-icing) during the whole winter season (baseline = no salt) | [CH 48] Effects of use of salt (chemical de-icing) during the whole winter season (baseline = no salt) | [CH 48] Effects of use of salt (chemical de-icing) during the whole winter season (baseline = no salt) | [CH 48] Effects of use of salt (chemical de-icing) during the whole winter season (baseline = no salt)
| [CH 483] Install J-Turn intersection | [CH 483] Install J-Turn intersection | [CH 483] Install J-Turn intersection | [CH 483] Install J-Turn intersection | [CH 483] Install J-Turn intersection | [CH 483] Install J-Turn intersection | [CH 483] Install J-Turn intersection | [CH 483] Install J-Turn intersection | [CH 483] Install J-Turn intersection | [CH 483] Install J-Turn intersection
| [CH 484] Install transit signal priority (TSP) technology (transit-related crashes) | [CH 484] Install transit signal priority (TSP) technology (transit-related crashes) | [CH 484] Install transit signal priority (TSP) technology (transit-related crashes) | [CH 484] Install transit signal priority (TSP) technology (transit-related crashes) | [CH 484] Install transit signal priority (TSP) technology (transit-related crashes) | [CH 484] Install transit signal priority (TSP) technology (transit-related crashes) | [CH 484] Install transit signal priority (TSP) technology (transit-related crashes) | [CH 484] Install transit signal priority (TSP) technology (transit-related crashes) | [CH 484] Install transit signal priority (TSP) technology (transit-related crashes) | [CH 484] Install transit signal priority (TSP) technology (transit-related crashes)
| [CH 485] Presence of far-side transit stop location (transit-related crashes) | [CH 485] Presence of far-side transit stop location (transit-related crashes) | [CH 485] Presence of far-side transit stop location (transit-related crashes) | [CH 485] Presence of far-side transit stop location (transit-related crashes) | [CH 485] Presence of far-side transit stop location (transit-related crashes) | [CH 485] Presence of far-side transit stop location (transit-related crashes) | [CH 485] Presence of far-side transit stop location (transit-related crashes) | [CH 485] Presence of far-side transit stop location (transit-related crashes) | [CH 485] Presence of far-side transit stop location (transit-related crashes) | [CH 485] Presence of far-side transit stop location (transit-related crashes)
| [CH 486] Use of bus as public transit type rather than streetcar (transit-related crashes) | [CH 486] Use of bus as public transit type rather than streetcar (transit-related crashes) | [CH 486] Use of bus as public transit type rather than streetcar (transit-related crashes) | [CH 486] Use of bus as public transit type rather than streetcar (transit-related crashes) | [CH 486] Use of bus as public transit type rather than streetcar (transit-related crashes) | [CH 486] Use of bus as public transit type rather than streetcar (transit-related crashes) | [CH 486] Use of bus as public transit type rather than streetcar (transit-related crashes) | [CH 486] Use of bus as public transit type rather than streetcar (transit-related crashes) | [CH 486] Use of bus as public transit type rather than streetcar (transit-related crashes) | [CH 486] Use of bus as public transit type rather than streetcar (transit-related crashes)
| [CH 487] Presence of near-side transit stop location (transit-related crashes) | [CH 487] Presence of near-side transit stop location (transit-related crashes) | [CH 487] Presence of near-side transit stop location (transit-related crashes) | [CH 487] Presence of near-side transit stop location (transit-related crashes) | [CH 487] Presence of near-side transit stop location (transit-related crashes) | [CH 487] Presence of near-side transit stop location (transit-related crashes) | [CH 487] Presence of near-side transit stop location (transit-related crashes) | [CH 487] Presence of near-side transit stop location (transit-related crashes) | [CH 487] Presence of near-side transit stop location (transit-related crashes) | [CH 487] Presence of near-side transit stop location (transit-related crashes)
| [CH 488] Restrict left or right turn (transit-related crashes) | [CH 488] Restrict left or right turn (transit-related crashes) | [CH 488] Restrict left or right turn (transit-related crashes) | [CH 488] Restrict left or right turn (transit-related crashes) | [CH 488] Restrict left or right turn (transit-related crashes) | [CH 488] Restrict left or right turn (transit-related crashes) | [CH 488] Restrict left or right turn (transit-related crashes) | [CH 488] Restrict left or right turn (transit-related crashes) | [CH 488] Restrict left or right turn (transit-related crashes) | [CH 488] Restrict left or right turn (transit-related crashes)
| [CH 489] Presence of exclusive left turn (transit-serviced locations) | [CH 489] Presence of exclusive left turn (transit-serviced locations) | [CH 489] Presence of exclusive left turn (transit-serviced locations) | [CH 489] Presence of exclusive left turn (transit-serviced locations) | [CH 489] Presence of exclusive left turn (transit-serviced locations) | [CH 489] Presence of exclusive left turn (transit-serviced locations) | [CH 489] Presence of exclusive left turn (transit-serviced locations) | [CH 489] Presence of exclusive left turn (transit-serviced locations) | [CH 489] Presence of exclusive left turn (transit-serviced locations) | [CH 489] Presence of exclusive left turn (transit-serviced locations)
| [CH 49] Extend acceleration lane by approx. 98 ft (30 m) | [CH 49] Extend acceleration lane by approx. 98 ft (30 m) | [CH 49] Extend acceleration lane by approx. 98 ft (30 m) | [CH 49] Extend acceleration lane by approx. 98 ft (30 m) | [CH 49] Extend acceleration lane by approx. 98 ft (30 m) | [CH 49] Extend acceleration lane by approx. 98 ft (30 m) | [CH 49] Extend acceleration lane by approx. 98 ft (30 m) | [CH 49] Extend acceleration lane by approx. 98 ft (30 m) | [CH 49] Extend acceleration lane by approx. 98 ft (30 m) | [CH 49] Extend acceleration lane by approx. 98 ft (30 m)
| [CH 490] Presence of exclusive left or right turn on either approach (transit-serviced locations) | [CH 490] Presence of exclusive left or right turn on either approach (transit-serviced locations) | [CH 490] Presence of exclusive left or right turn on either approach (transit-serviced locations) | [CH 490] Presence of exclusive left or right turn on either approach (transit-serviced locations) | [CH 490] Presence of exclusive left or right turn on either approach (transit-serviced locations) | [CH 490] Presence of exclusive left or right turn on either approach (transit-serviced locations) | [CH 490] Presence of exclusive left or right turn on either approach (transit-serviced locations) | [CH 490] Presence of exclusive left or right turn on either approach (transit-serviced locations) | [CH 490] Presence of exclusive left or right turn on either approach (transit-serviced locations) | [CH 490] Presence of exclusive left or right turn on either approach (transit-serviced locations)
| [CH 491] Install transit signal priority (TSP) technology (at transit-serviced locations) | [CH 491] Install transit signal priority (TSP) technology (at transit-serviced locations) | [CH 491] Install transit signal priority (TSP) technology (at transit-serviced locations) | [CH 491] Install transit signal priority (TSP) technology (at transit-serviced locations) | [CH 491] Install transit signal priority (TSP) technology (at transit-serviced locations) | [CH 491] Install transit signal priority (TSP) technology (at transit-serviced locations) | [CH 491] Install transit signal priority (TSP) technology (at transit-serviced locations) | [CH 491] Install transit signal priority (TSP) technology (at transit-serviced locations) | [CH 491] Install transit signal priority (TSP) technology (at transit-serviced locations) | [CH 491] Install transit signal priority (TSP) technology (at transit-serviced locations)
| [CH 492] Use of bus as public transit type rather than streetcar (transit-serviced locations) | [CH 492] Use of bus as public transit type rather than streetcar (transit-serviced locations) | [CH 492] Use of bus as public transit type rather than streetcar (transit-serviced locations) | [CH 492] Use of bus as public transit type rather than streetcar (transit-serviced locations) | [CH 492] Use of bus as public transit type rather than streetcar (transit-serviced locations) | [CH 492] Use of bus as public transit type rather than streetcar (transit-serviced locations) | [CH 492] Use of bus as public transit type rather than streetcar (transit-serviced locations) | [CH 492] Use of bus as public transit type rather than streetcar (transit-serviced locations) | [CH 492] Use of bus as public transit type rather than streetcar (transit-serviced locations) | [CH 492] Use of bus as public transit type rather than streetcar (transit-serviced locations)
| [CH 493] Restrict left or right turn (transit-serviced locations) | [CH 493] Restrict left or right turn (transit-serviced locations) | [CH 493] Restrict left or right turn (transit-serviced locations) | [CH 493] Restrict left or right turn (transit-serviced locations) | [CH 493] Restrict left or right turn (transit-serviced locations) | [CH 493] Restrict left or right turn (transit-serviced locations) | [CH 493] Restrict left or right turn (transit-serviced locations) | [CH 493] Restrict left or right turn (transit-serviced locations) | [CH 493] Restrict left or right turn (transit-serviced locations) | [CH 493] Restrict left or right turn (transit-serviced locations)
| [CH 494] Use of bus as public transit type rather than streetcar | [CH 494] Use of bus as public transit type rather than streetcar | [CH 494] Use of bus as public transit type rather than streetcar | [CH 494] Use of bus as public transit type rather than streetcar | [CH 494] Use of bus as public transit type rather than streetcar | [CH 494] Use of bus as public transit type rather than streetcar | [CH 494] Use of bus as public transit type rather than streetcar | [CH 494] Use of bus as public transit type rather than streetcar | [CH 494] Use of bus as public transit type rather than streetcar | [CH 494] Use of bus as public transit type rather than streetcar
| [CH 5] Active work with no lane closure (compared to no work zone) | [CH 5] Active work with no lane closure (compared to no work zone) | [CH 5] Active work with no lane closure (compared to no work zone) | [CH 5] Active work with no lane closure (compared to no work zone) | [CH 5] Active work with no lane closure (compared to no work zone) | [CH 5] Active work with no lane closure (compared to no work zone) | [CH 5] Active work with no lane closure (compared to no work zone) | [CH 5] Active work with no lane closure (compared to no work zone) | [CH 5] Active work with no lane closure (compared to no work zone) | [CH 5] Active work with no lane closure (compared to no work zone)
| [CH 50] Extend deceleration lane by approx. 100 ft | [CH 50] Extend deceleration lane by approx. 100 ft | [CH 50] Extend deceleration lane by approx. 100 ft | [CH 50] Extend deceleration lane by approx. 100 ft | [CH 50] Extend deceleration lane by approx. 100 ft | [CH 50] Extend deceleration lane by approx. 100 ft | [CH 50] Extend deceleration lane by approx. 100 ft | [CH 50] Extend deceleration lane by approx. 100 ft | [CH 50] Extend deceleration lane by approx. 100 ft | [CH 50] Extend deceleration lane by approx. 100 ft
| [CH 52] Provide flashing beacons at stop controlled intersections | [CH 52] Provide flashing beacons at stop controlled intersections | [CH 52] Provide flashing beacons at stop controlled intersections | [CH 52] Provide flashing beacons at stop controlled intersections | [CH 52] Provide flashing beacons at stop controlled intersections | [CH 52] Provide flashing beacons at stop controlled intersections | [CH 52] Provide flashing beacons at stop controlled intersections | [CH 52] Provide flashing beacons at stop controlled intersections | [CH 52] Provide flashing beacons at stop controlled intersections | [CH 52] Provide flashing beacons at stop controlled intersections
| [CH 53] Flatten sideslope from 1V:3H to 1V:4H | [CH 53] Flatten sideslope from 1V:3H to 1V:4H | [CH 53] Flatten sideslope from 1V:3H to 1V:4H | [CH 53] Flatten sideslope from 1V:3H to 1V:4H | [CH 53] Flatten sideslope from 1V:3H to 1V:4H | [CH 53] Flatten sideslope from 1V:3H to 1V:4H | [CH 53] Flatten sideslope from 1V:3H to 1V:4H | [CH 53] Flatten sideslope from 1V:3H to 1V:4H | [CH 53] Flatten sideslope from 1V:3H to 1V:4H | [CH 53] Flatten sideslope from 1V:3H to 1V:4H
| [CH 54] Flatten sideslope from 1V:4H to 1V:6H | [CH 54] Flatten sideslope from 1V:4H to 1V:6H | [CH 54] Flatten sideslope from 1V:4H to 1V:6H | [CH 54] Flatten sideslope from 1V:4H to 1V:6H | [CH 54] Flatten sideslope from 1V:4H to 1V:6H | [CH 54] Flatten sideslope from 1V:4H to 1V:6H | [CH 54] Flatten sideslope from 1V:4H to 1V:6H | [CH 54] Flatten sideslope from 1V:4H to 1V:6H | [CH 54] Flatten sideslope from 1V:4H to 1V:6H | [CH 54] Flatten sideslope from 1V:4H to 1V:6H
| [CH 542] Install bicycle lanes | [CH 542] Install bicycle lanes | [CH 542] Install bicycle lanes | [CH 542] Install bicycle lanes | [CH 542] Install bicycle lanes | [CH 542] Install bicycle lanes | [CH 542] Install bicycle lanes | [CH 542] Install bicycle lanes | [CH 542] Install bicycle lanes | [CH 542] Install bicycle lanes
| [CH 543] Install bicycle lanes | [CH 543] Install bicycle lanes | [CH 543] Install bicycle lanes | [CH 543] Install bicycle lanes | [CH 543] Install bicycle lanes | [CH 543] Install bicycle lanes | [CH 543] Install bicycle lanes | [CH 543] Install bicycle lanes | [CH 543] Install bicycle lanes | [CH 543] Install bicycle lanes
| [CH 545] Implement mobile automated speed enforcement system | [CH 545] Implement mobile automated speed enforcement system | [CH 545] Implement mobile automated speed enforcement system | [CH 545] Implement mobile automated speed enforcement system | [CH 545] Implement mobile automated speed enforcement system | [CH 545] Implement mobile automated speed enforcement system | [CH 545] Implement mobile automated speed enforcement system | [CH 545] Implement mobile automated speed enforcement system | [CH 545] Implement mobile automated speed enforcement system | [CH 545] Implement mobile automated speed enforcement system
| [CH 546] Implement mobile automated speed enforcement system (highly enforced sites) | [CH 546] Implement mobile automated speed enforcement system (highly enforced sites) | [CH 546] Implement mobile automated speed enforcement system (highly enforced sites) | [CH 546] Implement mobile automated speed enforcement system (highly enforced sites) | [CH 546] Implement mobile automated speed enforcement system (highly enforced sites) | [CH 546] Implement mobile automated speed enforcement system (highly enforced sites) | [CH 546] Implement mobile automated speed enforcement system (highly enforced sites) | [CH 546] Implement mobile automated speed enforcement system (highly enforced sites) | [CH 546] Implement mobile automated speed enforcement system (highly enforced sites) | [CH 546] Implement mobile automated speed enforcement system (highly enforced sites)
| [CH 55] Four to five lane conversion | [CH 55] Four to five lane conversion | [CH 55] Four to five lane conversion | [CH 55] Four to five lane conversion | [CH 55] Four to five lane conversion | [CH 55] Four to five lane conversion | [CH 55] Four to five lane conversion | [CH 55] Four to five lane conversion | [CH 55] Four to five lane conversion | [CH 55] Four to five lane conversion
| [CH 556] Single-lane exit ramp without taper (right ramp only) | [CH 556] Single-lane exit ramp without taper (right ramp only) | [CH 556] Single-lane exit ramp without taper (right ramp only) | [CH 556] Single-lane exit ramp without taper (right ramp only) | [CH 556] Single-lane exit ramp without taper (right ramp only) | [CH 556] Single-lane exit ramp without taper (right ramp only) | [CH 556] Single-lane exit ramp without taper (right ramp only) | [CH 556] Single-lane exit ramp without taper (right ramp only) | [CH 556] Single-lane exit ramp without taper (right ramp only) | [CH 556] Single-lane exit ramp without taper (right ramp only)
| [CH 56] Illumination | [CH 56] Illumination | [CH 56] Illumination | [CH 56] Illumination | [CH 56] Illumination | [CH 56] Illumination | [CH 56] Illumination | [CH 56] Illumination | [CH 56] Illumination | [CH 56] Illumination
| [CH 562] Install raised median | [CH 562] Install raised median | [CH 562] Install raised median | [CH 562] Install raised median | [CH 562] Install raised median | [CH 562] Install raised median | [CH 562] Install raised median | [CH 562] Install raised median | [CH 562] Install raised median | [CH 562] Install raised median
| [CH 563] Commercial vs. residential land use | [CH 563] Commercial vs. residential land use | [CH 563] Commercial vs. residential land use | [CH 563] Commercial vs. residential land use | [CH 563] Commercial vs. residential land use | [CH 563] Commercial vs. residential land use | [CH 563] Commercial vs. residential land use | [CH 563] Commercial vs. residential land use | [CH 563] Commercial vs. residential land use | [CH 563] Commercial vs. residential land use
| [CH 564] Increase from 4 lanes to 6 lanes | [CH 564] Increase from 4 lanes to 6 lanes | [CH 564] Increase from 4 lanes to 6 lanes | [CH 564] Increase from 4 lanes to 6 lanes | [CH 564] Increase from 4 lanes to 6 lanes | [CH 564] Increase from 4 lanes to 6 lanes | [CH 564] Increase from 4 lanes to 6 lanes | [CH 564] Increase from 4 lanes to 6 lanes | [CH 564] Increase from 4 lanes to 6 lanes | [CH 564] Increase from 4 lanes to 6 lanes
| [CH 573] Replace permissive with protected | [CH 573] Replace permissive with protected | [CH 573] Replace permissive with protected | [CH 573] Replace permissive with protected | [CH 573] Replace permissive with protected | [CH 573] Replace permissive with protected | [CH 573] Replace permissive with protected | [CH 573] Replace permissive with protected | [CH 573] Replace permissive with protected | [CH 573] Replace permissive with protected
| [CH 575] Replace 8-inch red signal heads with 12-inch | [CH 575] Replace 8-inch red signal heads with 12-inch | [CH 575] Replace 8-inch red signal heads with 12-inch | [CH 575] Replace 8-inch red signal heads with 12-inch | [CH 575] Replace 8-inch red signal heads with 12-inch | [CH 575] Replace 8-inch red signal heads with 12-inch | [CH 575] Replace 8-inch red signal heads with 12-inch | [CH 575] Replace 8-inch red signal heads with 12-inch | [CH 575] Replace 8-inch red signal heads with 12-inch | [CH 575] Replace 8-inch red signal heads with 12-inch
| [CH 576] Install dual red signal lenses | [CH 576] Install dual red signal lenses | [CH 576] Install dual red signal lenses | [CH 576] Install dual red signal lenses | [CH 576] Install dual red signal lenses | [CH 576] Install dual red signal lenses | [CH 576] Install dual red signal lenses | [CH 576] Install dual red signal lenses | [CH 576] Install dual red signal lenses | [CH 576] Install dual red signal lenses
| [CH 58] Implement time-limited parking restrictions | [CH 58] Implement time-limited parking restrictions | [CH 58] Implement time-limited parking restrictions | [CH 58] Implement time-limited parking restrictions | [CH 58] Implement time-limited parking restrictions | [CH 58] Implement time-limited parking restrictions | [CH 58] Implement time-limited parking restrictions | [CH 58] Implement time-limited parking restrictions | [CH 58] Implement time-limited parking restrictions | [CH 58] Implement time-limited parking restrictions
| [CH 59] Implementing signs and crossbucks at previously unprotected crossings | [CH 59] Implementing signs and crossbucks at previously unprotected crossings | [CH 59] Implementing signs and crossbucks at previously unprotected crossings | [CH 59] Implementing signs and crossbucks at previously unprotected crossings | [CH 59] Implementing signs and crossbucks at previously unprotected crossings | [CH 59] Implementing signs and crossbucks at previously unprotected crossings | [CH 59] Implementing signs and crossbucks at previously unprotected crossings | [CH 59] Implementing signs and crossbucks at previously unprotected crossings | [CH 59] Implementing signs and crossbucks at previously unprotected crossings | [CH 59] Implementing signs and crossbucks at previously unprotected crossings
| [CH 6] Active work with temporary lane closure (compared to no work zone) | [CH 6] Active work with temporary lane closure (compared to no work zone) | [CH 6] Active work with temporary lane closure (compared to no work zone) | [CH 6] Active work with temporary lane closure (compared to no work zone) | [CH 6] Active work with temporary lane closure (compared to no work zone) | [CH 6] Active work with temporary lane closure (compared to no work zone) | [CH 6] Active work with temporary lane closure (compared to no work zone) | [CH 6] Active work with temporary lane closure (compared to no work zone) | [CH 6] Active work with temporary lane closure (compared to no work zone) | [CH 6] Active work with temporary lane closure (compared to no work zone)
| [CH 60] Increase distance to roadside features from 3.3 ft to 16.7 ft | [CH 60] Increase distance to roadside features from 3.3 ft to 16.7 ft | [CH 60] Increase distance to roadside features from 3.3 ft to 16.7 ft | [CH 60] Increase distance to roadside features from 3.3 ft to 16.7 ft | [CH 60] Increase distance to roadside features from 3.3 ft to 16.7 ft | [CH 60] Increase distance to roadside features from 3.3 ft to 16.7 ft | [CH 60] Increase distance to roadside features from 3.3 ft to 16.7 ft | [CH 60] Increase distance to roadside features from 3.3 ft to 16.7 ft | [CH 60] Increase distance to roadside features from 3.3 ft to 16.7 ft | [CH 60] Increase distance to roadside features from 3.3 ft to 16.7 ft
| [CH 603] Install transverse rumble strips on stop controlled approaches in rural areas | [CH 603] Install transverse rumble strips on stop controlled approaches in rural areas | [CH 603] Install transverse rumble strips on stop controlled approaches in rural areas | [CH 603] Install transverse rumble strips on stop controlled approaches in rural areas | [CH 603] Install transverse rumble strips on stop controlled approaches in rural areas | [CH 603] Install transverse rumble strips on stop controlled approaches in rural areas | [CH 603] Install transverse rumble strips on stop controlled approaches in rural areas | [CH 603] Install transverse rumble strips on stop controlled approaches in rural areas | [CH 603] Install transverse rumble strips on stop controlled approaches in rural areas | [CH 603] Install transverse rumble strips on stop controlled approaches in rural areas
| [CH 604] Install centerline and shoulder rumble strips | [CH 604] Install centerline and shoulder rumble strips | [CH 604] Install centerline and shoulder rumble strips | [CH 604] Install centerline and shoulder rumble strips | [CH 604] Install centerline and shoulder rumble strips | [CH 604] Install centerline and shoulder rumble strips | [CH 604] Install centerline and shoulder rumble strips | [CH 604] Install centerline and shoulder rumble strips | [CH 604] Install centerline and shoulder rumble strips | [CH 604] Install centerline and shoulder rumble strips
| [CH 606] Construct gateway monument (on state-owned road) | [CH 606] Construct gateway monument (on state-owned road) | [CH 606] Construct gateway monument (on state-owned road) | [CH 606] Construct gateway monument (on state-owned road) | [CH 606] Construct gateway monument (on state-owned road) | [CH 606] Construct gateway monument (on state-owned road) | [CH 606] Construct gateway monument (on state-owned road) | [CH 606] Construct gateway monument (on state-owned road) | [CH 606] Construct gateway monument (on state-owned road) | [CH 606] Construct gateway monument (on state-owned road)
| [CH 61] Increase distance to roadside features from 16.7 ft to 30 ft | [CH 61] Increase distance to roadside features from 16.7 ft to 30 ft | [CH 61] Increase distance to roadside features from 16.7 ft to 30 ft | [CH 61] Increase distance to roadside features from 16.7 ft to 30 ft | [CH 61] Increase distance to roadside features from 16.7 ft to 30 ft | [CH 61] Increase distance to roadside features from 16.7 ft to 30 ft | [CH 61] Increase distance to roadside features from 16.7 ft to 30 ft | [CH 61] Increase distance to roadside features from 16.7 ft to 30 ft | [CH 61] Increase distance to roadside features from 16.7 ft to 30 ft | [CH 61] Increase distance to roadside features from 16.7 ft to 30 ft
| [CH 619] Resurface pavement with groove pavement (GP) | [CH 619] Resurface pavement with groove pavement (GP) | [CH 619] Resurface pavement with groove pavement (GP) | [CH 619] Resurface pavement with groove pavement (GP) | [CH 619] Resurface pavement with groove pavement (GP) | [CH 619] Resurface pavement with groove pavement (GP) | [CH 619] Resurface pavement with groove pavement (GP) | [CH 619] Resurface pavement with groove pavement (GP) | [CH 619] Resurface pavement with groove pavement (GP) | [CH 619] Resurface pavement with groove pavement (GP)
| [CH 621] Install intersection lighting | [CH 621] Install intersection lighting | [CH 621] Install intersection lighting | [CH 621] Install intersection lighting | [CH 621] Install intersection lighting | [CH 621] Install intersection lighting | [CH 621] Install intersection lighting | [CH 621] Install intersection lighting | [CH 621] Install intersection lighting | [CH 621] Install intersection lighting
| [CH 622] Advance street name signs | [CH 622] Advance street name signs | [CH 622] Advance street name signs | [CH 622] Advance street name signs | [CH 622] Advance street name signs | [CH 622] Advance street name signs | [CH 622] Advance street name signs | [CH 622] Advance street name signs | [CH 622] Advance street name signs | [CH 622] Advance street name signs
| [CH 628] Closely spaced single-lane entrance and exit ramp vs. single-lane entrance and exit ramps with continuous auxiliary lane | [CH 628] Closely spaced single-lane entrance and exit ramp vs. single-lane entrance and exit ramps with continuous auxiliary lane | [CH 628] Closely spaced single-lane entrance and exit ramp vs. single-lane entrance and exit ramps with continuous auxiliary lane | [CH 628] Closely spaced single-lane entrance and exit ramp vs. single-lane entrance and exit ramps with continuous auxiliary lane | [CH 628] Closely spaced single-lane entrance and exit ramp vs. single-lane entrance and exit ramps with continuous auxiliary lane | [CH 628] Closely spaced single-lane entrance and exit ramp vs. single-lane entrance and exit ramps with continuous auxiliary lane | [CH 628] Closely spaced single-lane entrance and exit ramp vs. single-lane entrance and exit ramps with continuous auxiliary lane | [CH 628] Closely spaced single-lane entrance and exit ramp vs. single-lane entrance and exit ramps with continuous auxiliary lane | [CH 628] Closely spaced single-lane entrance and exit ramp vs. single-lane entrance and exit ramps with continuous auxiliary lane | [CH 628] Closely spaced single-lane entrance and exit ramp vs. single-lane entrance and exit ramps with continuous auxiliary lane
| [CH 629] Single-lane entrance ramp and two-lane exit ramp with continuous auxiliary lane vs. single-lane entrance and exit ramps with continuous auxiliary lane | [CH 629] Single-lane entrance ramp and two-lane exit ramp with continuous auxiliary lane vs. single-lane entrance and exit ramps with continuous auxiliary lane | [CH 629] Single-lane entrance ramp and two-lane exit ramp with continuous auxiliary lane vs. single-lane entrance and exit ramps with continuous auxiliary lane | [CH 629] Single-lane entrance ramp and two-lane exit ramp with continuous auxiliary lane vs. single-lane entrance and exit ramps with continuous auxiliary lane | [CH 629] Single-lane entrance ramp and two-lane exit ramp with continuous auxiliary lane vs. single-lane entrance and exit ramps with continuous auxiliary lane | [CH 629] Single-lane entrance ramp and two-lane exit ramp with continuous auxiliary lane vs. single-lane entrance and exit ramps with continuous auxiliary lane | [CH 629] Single-lane entrance ramp and two-lane exit ramp with continuous auxiliary lane vs. single-lane entrance and exit ramps with continuous auxiliary lane | [CH 629] Single-lane entrance ramp and two-lane exit ramp with continuous auxiliary lane vs. single-lane entrance and exit ramps with continuous auxiliary lane | [CH 629] Single-lane entrance ramp and two-lane exit ramp with continuous auxiliary lane vs. single-lane entrance and exit ramps with continuous auxiliary lane | [CH 629] Single-lane entrance ramp and two-lane exit ramp with continuous auxiliary lane vs. single-lane entrance and exit ramps with continuous auxiliary lane
| [CH 63] Increase triangle sight distance | [CH 63] Increase triangle sight distance | [CH 63] Increase triangle sight distance | [CH 63] Increase triangle sight distance | [CH 63] Increase triangle sight distance | [CH 63] Increase triangle sight distance | [CH 63] Increase triangle sight distance | [CH 63] Increase triangle sight distance | [CH 63] Increase triangle sight distance | [CH 63] Increase triangle sight distance
| [CH 643] Left side off ramp | [CH 643] Left side off ramp | [CH 643] Left side off ramp | [CH 643] Left side off ramp | [CH 643] Left side off ramp | [CH 643] Left side off ramp | [CH 643] Left side off ramp | [CH 643] Left side off ramp | [CH 643] Left side off ramp | [CH 643] Left side off ramp
| [CH 644] Install wider markings with resurfacing | [CH 644] Install wider markings with resurfacing | [CH 644] Install wider markings with resurfacing | [CH 644] Install wider markings with resurfacing | [CH 644] Install wider markings with resurfacing | [CH 644] Install wider markings with resurfacing | [CH 644] Install wider markings with resurfacing | [CH 644] Install wider markings with resurfacing | [CH 644] Install wider markings with resurfacing | [CH 644] Install wider markings with resurfacing
| [CH 648] Install wider markings and both edgeline and centerline rumble strips with resurfacing | [CH 648] Install wider markings and both edgeline and centerline rumble strips with resurfacing | [CH 648] Install wider markings and both edgeline and centerline rumble strips with resurfacing | [CH 648] Install wider markings and both edgeline and centerline rumble strips with resurfacing | [CH 648] Install wider markings and both edgeline and centerline rumble strips with resurfacing | [CH 648] Install wider markings and both edgeline and centerline rumble strips with resurfacing | [CH 648] Install wider markings and both edgeline and centerline rumble strips with resurfacing | [CH 648] Install wider markings and both edgeline and centerline rumble strips with resurfacing | [CH 648] Install wider markings and both edgeline and centerline rumble strips with resurfacing | [CH 648] Install wider markings and both edgeline and centerline rumble strips with resurfacing
| [CH 65] Increased pavement friction | [CH 65] Increased pavement friction | [CH 65] Increased pavement friction | [CH 65] Increased pavement friction | [CH 65] Increased pavement friction | [CH 65] Increased pavement friction | [CH 65] Increased pavement friction | [CH 65] Increased pavement friction | [CH 65] Increased pavement friction | [CH 65] Increased pavement friction
| [CH 66] Individual changeable speed warning signs | [CH 66] Individual changeable speed warning signs | [CH 66] Individual changeable speed warning signs | [CH 66] Individual changeable speed warning signs | [CH 66] Individual changeable speed warning signs | [CH 66] Individual changeable speed warning signs | [CH 66] Individual changeable speed warning signs | [CH 66] Individual changeable speed warning signs | [CH 66] Individual changeable speed warning signs | [CH 66] Individual changeable speed warning signs
| [CH 67] Install edgelines, centerlines, and post-mounted delineators | [CH 67] Install edgelines, centerlines, and post-mounted delineators | [CH 67] Install edgelines, centerlines, and post-mounted delineators | [CH 67] Install edgelines, centerlines, and post-mounted delineators | [CH 67] Install edgelines, centerlines, and post-mounted delineators | [CH 67] Install edgelines, centerlines, and post-mounted delineators | [CH 67] Install edgelines, centerlines, and post-mounted delineators | [CH 67] Install edgelines, centerlines, and post-mounted delineators | [CH 67] Install edgelines, centerlines, and post-mounted delineators | [CH 67] Install edgelines, centerlines, and post-mounted delineators
| [CH 683] Implement automated speed enforcement cameras | [CH 683] Implement automated speed enforcement cameras | [CH 683] Implement automated speed enforcement cameras | [CH 683] Implement automated speed enforcement cameras | [CH 683] Implement automated speed enforcement cameras | [CH 683] Implement automated speed enforcement cameras | [CH 683] Implement automated speed enforcement cameras | [CH 683] Implement automated speed enforcement cameras | [CH 683] Implement automated speed enforcement cameras | [CH 683] Implement automated speed enforcement cameras
| [CH 69] Install centerline rumble strips | [CH 69] Install centerline rumble strips | [CH 69] Install centerline rumble strips | [CH 69] Install centerline rumble strips | [CH 69] Install centerline rumble strips | [CH 69] Install centerline rumble strips | [CH 69] Install centerline rumble strips | [CH 69] Install centerline rumble strips | [CH 69] Install centerline rumble strips | [CH 69] Install centerline rumble strips
| [CH 692] Install centerline rumble strips (horizontal curves) | [CH 692] Install centerline rumble strips (horizontal curves) | [CH 692] Install centerline rumble strips (horizontal curves) | [CH 692] Install centerline rumble strips (horizontal curves) | [CH 692] Install centerline rumble strips (horizontal curves) | [CH 692] Install centerline rumble strips (horizontal curves) | [CH 692] Install centerline rumble strips (horizontal curves) | [CH 692] Install centerline rumble strips (horizontal curves) | [CH 692] Install centerline rumble strips (horizontal curves) | [CH 692] Install centerline rumble strips (horizontal curves)
| [CH 693] Install centerline rumble strips (tangents) | [CH 693] Install centerline rumble strips (tangents) | [CH 693] Install centerline rumble strips (tangents) | [CH 693] Install centerline rumble strips (tangents) | [CH 693] Install centerline rumble strips (tangents) | [CH 693] Install centerline rumble strips (tangents) | [CH 693] Install centerline rumble strips (tangents) | [CH 693] Install centerline rumble strips (tangents) | [CH 693] Install centerline rumble strips (tangents) | [CH 693] Install centerline rumble strips (tangents)
| [CH 697] Replace Incandescent Traffic Signal Bulbs with Light Emitting Diodes (LEDs) | [CH 697] Replace Incandescent Traffic Signal Bulbs with Light Emitting Diodes (LEDs) | [CH 697] Replace Incandescent Traffic Signal Bulbs with Light Emitting Diodes (LEDs) | [CH 697] Replace Incandescent Traffic Signal Bulbs with Light Emitting Diodes (LEDs) | [CH 697] Replace Incandescent Traffic Signal Bulbs with Light Emitting Diodes (LEDs) | [CH 697] Replace Incandescent Traffic Signal Bulbs with Light Emitting Diodes (LEDs) | [CH 697] Replace Incandescent Traffic Signal Bulbs with Light Emitting Diodes (LEDs) | [CH 697] Replace Incandescent Traffic Signal Bulbs with Light Emitting Diodes (LEDs) | [CH 697] Replace Incandescent Traffic Signal Bulbs with Light Emitting Diodes (LEDs) | [CH 697] Replace Incandescent Traffic Signal Bulbs with Light Emitting Diodes (LEDs)
| [CH 7] Place centerline markings | [CH 7] Place centerline markings | [CH 7] Place centerline markings | [CH 7] Place centerline markings | [CH 7] Place centerline markings | [CH 7] Place centerline markings | [CH 7] Place centerline markings | [CH 7] Place centerline markings | [CH 7] Place centerline markings | [CH 7] Place centerline markings
| [CH 70] Install changeable crash ahead warning signs | [CH 70] Install changeable crash ahead warning signs | [CH 70] Install changeable crash ahead warning signs | [CH 70] Install changeable crash ahead warning signs | [CH 70] Install changeable crash ahead warning signs | [CH 70] Install changeable crash ahead warning signs | [CH 70] Install changeable crash ahead warning signs | [CH 70] Install changeable crash ahead warning signs | [CH 70] Install changeable crash ahead warning signs | [CH 70] Install changeable crash ahead warning signs
| [CH 707] Install edgeline rumble strips at horizontal curve | [CH 707] Install edgeline rumble strips at horizontal curve | [CH 707] Install edgeline rumble strips at horizontal curve | [CH 707] Install edgeline rumble strips at horizontal curve | [CH 707] Install edgeline rumble strips at horizontal curve | [CH 707] Install edgeline rumble strips at horizontal curve | [CH 707] Install edgeline rumble strips at horizontal curve | [CH 707] Install edgeline rumble strips at horizontal curve | [CH 707] Install edgeline rumble strips at horizontal curve | [CH 707] Install edgeline rumble strips at horizontal curve
| [CH 71] Install changeable speed warning signs for individual drivers | [CH 71] Install changeable speed warning signs for individual drivers | [CH 71] Install changeable speed warning signs for individual drivers | [CH 71] Install changeable speed warning signs for individual drivers | [CH 71] Install changeable speed warning signs for individual drivers | [CH 71] Install changeable speed warning signs for individual drivers | [CH 71] Install changeable speed warning signs for individual drivers | [CH 71] Install changeable speed warning signs for individual drivers | [CH 71] Install changeable speed warning signs for individual drivers | [CH 71] Install changeable speed warning signs for individual drivers
| [CH 715] Gravel right shoulder | [CH 715] Gravel right shoulder | [CH 715] Gravel right shoulder | [CH 715] Gravel right shoulder | [CH 715] Gravel right shoulder | [CH 715] Gravel right shoulder | [CH 715] Gravel right shoulder | [CH 715] Gravel right shoulder | [CH 715] Gravel right shoulder | [CH 715] Gravel right shoulder
| [CH 719] Converting four-lane roadways to three-lane roadways with center turn lane (road diet) | [CH 719] Converting four-lane roadways to three-lane roadways with center turn lane (road diet) | [CH 719] Converting four-lane roadways to three-lane roadways with center turn lane (road diet) | [CH 719] Converting four-lane roadways to three-lane roadways with center turn lane (road diet) | [CH 719] Converting four-lane roadways to three-lane roadways with center turn lane (road diet) | [CH 719] Converting four-lane roadways to three-lane roadways with center turn lane (road diet) | [CH 719] Converting four-lane roadways to three-lane roadways with center turn lane (road diet) | [CH 719] Converting four-lane roadways to three-lane roadways with center turn lane (road diet) | [CH 719] Converting four-lane roadways to three-lane roadways with center turn lane (road diet) | [CH 719] Converting four-lane roadways to three-lane roadways with center turn lane (road diet)
| [CH 72] Install chevron signs on horizontal curves | [CH 72] Install chevron signs on horizontal curves | [CH 72] Install chevron signs on horizontal curves | [CH 72] Install chevron signs on horizontal curves | [CH 72] Install chevron signs on horizontal curves | [CH 72] Install chevron signs on horizontal curves | [CH 72] Install chevron signs on horizontal curves | [CH 72] Install chevron signs on horizontal curves | [CH 72] Install chevron signs on horizontal curves | [CH 72] Install chevron signs on horizontal curves
| [CH 720] Installation of fixed speed cameras | [CH 720] Installation of fixed speed cameras | [CH 720] Installation of fixed speed cameras | [CH 720] Installation of fixed speed cameras | [CH 720] Installation of fixed speed cameras | [CH 720] Installation of fixed speed cameras | [CH 720] Installation of fixed speed cameras | [CH 720] Installation of fixed speed cameras | [CH 720] Installation of fixed speed cameras | [CH 720] Installation of fixed speed cameras
| [CH 721] Install a pedestrian hybrid beacon (PHB or HAWK) | [CH 721] Install a pedestrian hybrid beacon (PHB or HAWK) | [CH 721] Install a pedestrian hybrid beacon (PHB or HAWK) | [CH 721] Install a pedestrian hybrid beacon (PHB or HAWK) | [CH 721] Install a pedestrian hybrid beacon (PHB or HAWK) | [CH 721] Install a pedestrian hybrid beacon (PHB or HAWK) | [CH 721] Install a pedestrian hybrid beacon (PHB or HAWK) | [CH 721] Install a pedestrian hybrid beacon (PHB or HAWK) | [CH 721] Install a pedestrian hybrid beacon (PHB or HAWK) | [CH 721] Install a pedestrian hybrid beacon (PHB or HAWK)
| [CH 73] Install concrete guardrail in median | [CH 73] Install concrete guardrail in median | [CH 73] Install concrete guardrail in median | [CH 73] Install concrete guardrail in median | [CH 73] Install concrete guardrail in median | [CH 73] Install concrete guardrail in median | [CH 73] Install concrete guardrail in median | [CH 73] Install concrete guardrail in median | [CH 73] Install concrete guardrail in median | [CH 73] Install concrete guardrail in median
| [CH 730] Install wide median (>2 m) on major road of a 4-leg signalized intersection (motorcycle crashes) | [CH 730] Install wide median (>2 m) on major road of a 4-leg signalized intersection (motorcycle crashes) | [CH 730] Install wide median (>2 m) on major road of a 4-leg signalized intersection (motorcycle crashes) | [CH 730] Install wide median (>2 m) on major road of a 4-leg signalized intersection (motorcycle crashes) | [CH 730] Install wide median (>2 m) on major road of a 4-leg signalized intersection (motorcycle crashes) | [CH 730] Install wide median (>2 m) on major road of a 4-leg signalized intersection (motorcycle crashes) | [CH 730] Install wide median (>2 m) on major road of a 4-leg signalized intersection (motorcycle crashes) | [CH 730] Install wide median (>2 m) on major road of a 4-leg signalized intersection (motorcycle crashes) | [CH 730] Install wide median (>2 m) on major road of a 4-leg signalized intersection (motorcycle crashes) | [CH 730] Install wide median (>2 m) on major road of a 4-leg signalized intersection (motorcycle crashes)
| [CH 731] Install uncontrolled left-turn lane on major road of a 4-leg signalized intersection (motorcycle crashes) | [CH 731] Install uncontrolled left-turn lane on major road of a 4-leg signalized intersection (motorcycle crashes) | [CH 731] Install uncontrolled left-turn lane on major road of a 4-leg signalized intersection (motorcycle crashes) | [CH 731] Install uncontrolled left-turn lane on major road of a 4-leg signalized intersection (motorcycle crashes) | [CH 731] Install uncontrolled left-turn lane on major road of a 4-leg signalized intersection (motorcycle crashes) | [CH 731] Install uncontrolled left-turn lane on major road of a 4-leg signalized intersection (motorcycle crashes) | [CH 731] Install uncontrolled left-turn lane on major road of a 4-leg signalized intersection (motorcycle crashes) | [CH 731] Install uncontrolled left-turn lane on major road of a 4-leg signalized intersection (motorcycle crashes) | [CH 731] Install uncontrolled left-turn lane on major road of a 4-leg signalized intersection (motorcycle crashes) | [CH 731] Install uncontrolled left-turn lane on major road of a 4-leg signalized intersection (motorcycle crashes)
| [CH 732] Install red-light camera on major road of a 4-leg intersection (motorcycle crashes) | [CH 732] Install red-light camera on major road of a 4-leg intersection (motorcycle crashes) | [CH 732] Install red-light camera on major road of a 4-leg intersection (motorcycle crashes) | [CH 732] Install red-light camera on major road of a 4-leg intersection (motorcycle crashes) | [CH 732] Install red-light camera on major road of a 4-leg intersection (motorcycle crashes) | [CH 732] Install red-light camera on major road of a 4-leg intersection (motorcycle crashes) | [CH 732] Install red-light camera on major road of a 4-leg intersection (motorcycle crashes) | [CH 732] Install red-light camera on major road of a 4-leg intersection (motorcycle crashes) | [CH 732] Install red-light camera on major road of a 4-leg intersection (motorcycle crashes) | [CH 732] Install red-light camera on major road of a 4-leg intersection (motorcycle crashes)
| [CH 733] Install red-light camera on minor road of a 4-leg intersection (motorcycle crashes) | [CH 733] Install red-light camera on minor road of a 4-leg intersection (motorcycle crashes) | [CH 733] Install red-light camera on minor road of a 4-leg intersection (motorcycle crashes) | [CH 733] Install red-light camera on minor road of a 4-leg intersection (motorcycle crashes) | [CH 733] Install red-light camera on minor road of a 4-leg intersection (motorcycle crashes) | [CH 733] Install red-light camera on minor road of a 4-leg intersection (motorcycle crashes) | [CH 733] Install red-light camera on minor road of a 4-leg intersection (motorcycle crashes) | [CH 733] Install red-light camera on minor road of a 4-leg intersection (motorcycle crashes) | [CH 733] Install red-light camera on minor road of a 4-leg intersection (motorcycle crashes) | [CH 733] Install red-light camera on minor road of a 4-leg intersection (motorcycle crashes)
| [CH 734] Increase speed limit of major road of a 4-leg signalized intersection from less than 50 km/h to greater than or equal to 50 km/h (motorcycle crashes) | [CH 734] Increase speed limit of major road of a 4-leg signalized intersection from less than 50 km/h to greater than or equal to 50 km/h (motorcycle crashes) | [CH 734] Increase speed limit of major road of a 4-leg signalized intersection from less than 50 km/h to greater than or equal to 50 km/h (motorcycle crashes) | [CH 734] Increase speed limit of major road of a 4-leg signalized intersection from less than 50 km/h to greater than or equal to 50 km/h (motorcycle crashes) | [CH 734] Increase speed limit of major road of a 4-leg signalized intersection from less than 50 km/h to greater than or equal to 50 km/h (motorcycle crashes) | [CH 734] Increase speed limit of major road of a 4-leg signalized intersection from less than 50 km/h to greater than or equal to 50 km/h (motorcycle crashes) | [CH 734] Increase speed limit of major road of a 4-leg signalized intersection from less than 50 km/h to greater than or equal to 50 km/h (motorcycle crashes) | [CH 734] Increase speed limit of major road of a 4-leg signalized intersection from less than 50 km/h to greater than or equal to 50 km/h (motorcycle crashes) | [CH 734] Increase speed limit of major road of a 4-leg signalized intersection from less than 50 km/h to greater than or equal to 50 km/h (motorcycle crashes) | [CH 734] Increase speed limit of major road of a 4-leg signalized intersection from less than 50 km/h to greater than or equal to 50 km/h (motorcycle crashes)
| [CH 735] Convert major road of a signalized T intersection from two-way to one-way (motorcycle crashes) | [CH 735] Convert major road of a signalized T intersection from two-way to one-way (motorcycle crashes) | [CH 735] Convert major road of a signalized T intersection from two-way to one-way (motorcycle crashes) | [CH 735] Convert major road of a signalized T intersection from two-way to one-way (motorcycle crashes) | [CH 735] Convert major road of a signalized T intersection from two-way to one-way (motorcycle crashes) | [CH 735] Convert major road of a signalized T intersection from two-way to one-way (motorcycle crashes) | [CH 735] Convert major road of a signalized T intersection from two-way to one-way (motorcycle crashes) | [CH 735] Convert major road of a signalized T intersection from two-way to one-way (motorcycle crashes) | [CH 735] Convert major road of a signalized T intersection from two-way to one-way (motorcycle crashes) | [CH 735] Convert major road of a signalized T intersection from two-way to one-way (motorcycle crashes)
| [CH 736] Install uncontrolled left-turn lane on major road of a signalized T intersection (motorcycle crashes) | [CH 736] Install uncontrolled left-turn lane on major road of a signalized T intersection (motorcycle crashes) | [CH 736] Install uncontrolled left-turn lane on major road of a signalized T intersection (motorcycle crashes) | [CH 736] Install uncontrolled left-turn lane on major road of a signalized T intersection (motorcycle crashes) | [CH 736] Install uncontrolled left-turn lane on major road of a signalized T intersection (motorcycle crashes) | [CH 736] Install uncontrolled left-turn lane on major road of a signalized T intersection (motorcycle crashes) | [CH 736] Install uncontrolled left-turn lane on major road of a signalized T intersection (motorcycle crashes) | [CH 736] Install uncontrolled left-turn lane on major road of a signalized T intersection (motorcycle crashes) | [CH 736] Install uncontrolled left-turn lane on major road of a signalized T intersection (motorcycle crashes) | [CH 736] Install uncontrolled left-turn lane on major road of a signalized T intersection (motorcycle crashes)
| [CH 737] Install right-turn lanes on major road of a signalized T intersection (motorcycle crashes) | [CH 737] Install right-turn lanes on major road of a signalized T intersection (motorcycle crashes) | [CH 737] Install right-turn lanes on major road of a signalized T intersection (motorcycle crashes) | [CH 737] Install right-turn lanes on major road of a signalized T intersection (motorcycle crashes) | [CH 737] Install right-turn lanes on major road of a signalized T intersection (motorcycle crashes) | [CH 737] Install right-turn lanes on major road of a signalized T intersection (motorcycle crashes) | [CH 737] Install right-turn lanes on major road of a signalized T intersection (motorcycle crashes) | [CH 737] Install right-turn lanes on major road of a signalized T intersection (motorcycle crashes) | [CH 737] Install right-turn lanes on major road of a signalized T intersection (motorcycle crashes) | [CH 737] Install right-turn lanes on major road of a signalized T intersection (motorcycle crashes)
| [CH 739] Install red-light camera on major road of a T intersection (motorcycle crashes) | [CH 739] Install red-light camera on major road of a T intersection (motorcycle crashes) | [CH 739] Install red-light camera on major road of a T intersection (motorcycle crashes) | [CH 739] Install red-light camera on major road of a T intersection (motorcycle crashes) | [CH 739] Install red-light camera on major road of a T intersection (motorcycle crashes) | [CH 739] Install red-light camera on major road of a T intersection (motorcycle crashes) | [CH 739] Install red-light camera on major road of a T intersection (motorcycle crashes) | [CH 739] Install red-light camera on major road of a T intersection (motorcycle crashes) | [CH 739] Install red-light camera on major road of a T intersection (motorcycle crashes) | [CH 739] Install red-light camera on major road of a T intersection (motorcycle crashes)
| [CH 740] Increase speed limit of minor road of a signalized T intersection from less than 50 km/h to greater than or equal to 50 km/h (motorcycle crashes) | [CH 740] Increase speed limit of minor road of a signalized T intersection from less than 50 km/h to greater than or equal to 50 km/h (motorcycle crashes) | [CH 740] Increase speed limit of minor road of a signalized T intersection from less than 50 km/h to greater than or equal to 50 km/h (motorcycle crashes) | [CH 740] Increase speed limit of minor road of a signalized T intersection from less than 50 km/h to greater than or equal to 50 km/h (motorcycle crashes) | [CH 740] Increase speed limit of minor road of a signalized T intersection from less than 50 km/h to greater than or equal to 50 km/h (motorcycle crashes) | [CH 740] Increase speed limit of minor road of a signalized T intersection from less than 50 km/h to greater than or equal to 50 km/h (motorcycle crashes) | [CH 740] Increase speed limit of minor road of a signalized T intersection from less than 50 km/h to greater than or equal to 50 km/h (motorcycle crashes) | [CH 740] Increase speed limit of minor road of a signalized T intersection from less than 50 km/h to greater than or equal to 50 km/h (motorcycle crashes) | [CH 740] Increase speed limit of minor road of a signalized T intersection from less than 50 km/h to greater than or equal to 50 km/h (motorcycle crashes) | [CH 740] Increase speed limit of minor road of a signalized T intersection from less than 50 km/h to greater than or equal to 50 km/h (motorcycle crashes)
| [CH 742] Install right-turn lane on minor road of a signalized T intersection (motorcycle crashes) | [CH 742] Install right-turn lane on minor road of a signalized T intersection (motorcycle crashes) | [CH 742] Install right-turn lane on minor road of a signalized T intersection (motorcycle crashes) | [CH 742] Install right-turn lane on minor road of a signalized T intersection (motorcycle crashes) | [CH 742] Install right-turn lane on minor road of a signalized T intersection (motorcycle crashes) | [CH 742] Install right-turn lane on minor road of a signalized T intersection (motorcycle crashes) | [CH 742] Install right-turn lane on minor road of a signalized T intersection (motorcycle crashes) | [CH 742] Install right-turn lane on minor road of a signalized T intersection (motorcycle crashes) | [CH 742] Install right-turn lane on minor road of a signalized T intersection (motorcycle crashes) | [CH 742] Install right-turn lane on minor road of a signalized T intersection (motorcycle crashes)
| [CH 744] Install stop sign on minor approach of an unsignalized intersection | [CH 744] Install stop sign on minor approach of an unsignalized intersection | [CH 744] Install stop sign on minor approach of an unsignalized intersection | [CH 744] Install stop sign on minor approach of an unsignalized intersection | [CH 744] Install stop sign on minor approach of an unsignalized intersection | [CH 744] Install stop sign on minor approach of an unsignalized intersection | [CH 744] Install stop sign on minor approach of an unsignalized intersection | [CH 744] Install stop sign on minor approach of an unsignalized intersection | [CH 744] Install stop sign on minor approach of an unsignalized intersection | [CH 744] Install stop sign on minor approach of an unsignalized intersection
| [CH 745] Install a stop sign on both minor approaches of an unsignalized intersection | [CH 745] Install a stop sign on both minor approaches of an unsignalized intersection | [CH 745] Install a stop sign on both minor approaches of an unsignalized intersection | [CH 745] Install a stop sign on both minor approaches of an unsignalized intersection | [CH 745] Install a stop sign on both minor approaches of an unsignalized intersection | [CH 745] Install a stop sign on both minor approaches of an unsignalized intersection | [CH 745] Install a stop sign on both minor approaches of an unsignalized intersection | [CH 745] Install a stop sign on both minor approaches of an unsignalized intersection | [CH 745] Install a stop sign on both minor approaches of an unsignalized intersection | [CH 745] Install a stop sign on both minor approaches of an unsignalized intersection
| [CH 746] Permit through movements from both minor approaches to an intersection instead of from only one minor approach | [CH 746] Permit through movements from both minor approaches to an intersection instead of from only one minor approach | [CH 746] Permit through movements from both minor approaches to an intersection instead of from only one minor approach | [CH 746] Permit through movements from both minor approaches to an intersection instead of from only one minor approach | [CH 746] Permit through movements from both minor approaches to an intersection instead of from only one minor approach | [CH 746] Permit through movements from both minor approaches to an intersection instead of from only one minor approach | [CH 746] Permit through movements from both minor approaches to an intersection instead of from only one minor approach | [CH 746] Permit through movements from both minor approaches to an intersection instead of from only one minor approach | [CH 746] Permit through movements from both minor approaches to an intersection instead of from only one minor approach | [CH 746] Permit through movements from both minor approaches to an intersection instead of from only one minor approach
| [CH 75] Install distance markers (angle symbols) on roadway segments | [CH 75] Install distance markers (angle symbols) on roadway segments | [CH 75] Install distance markers (angle symbols) on roadway segments | [CH 75] Install distance markers (angle symbols) on roadway segments | [CH 75] Install distance markers (angle symbols) on roadway segments | [CH 75] Install distance markers (angle symbols) on roadway segments | [CH 75] Install distance markers (angle symbols) on roadway segments | [CH 75] Install distance markers (angle symbols) on roadway segments | [CH 75] Install distance markers (angle symbols) on roadway segments | [CH 75] Install distance markers (angle symbols) on roadway segments
| [CH 76] Place edgeline and centerline markings | [CH 76] Place edgeline and centerline markings | [CH 76] Place edgeline and centerline markings | [CH 76] Place edgeline and centerline markings | [CH 76] Place edgeline and centerline markings | [CH 76] Place edgeline and centerline markings | [CH 76] Place edgeline and centerline markings | [CH 76] Place edgeline and centerline markings | [CH 76] Place edgeline and centerline markings | [CH 76] Place edgeline and centerline markings
| [CH 767] Install median on the minor approach of an unsignalized 3-leg intersection | [CH 767] Install median on the minor approach of an unsignalized 3-leg intersection | [CH 767] Install median on the minor approach of an unsignalized 3-leg intersection | [CH 767] Install median on the minor approach of an unsignalized 3-leg intersection | [CH 767] Install median on the minor approach of an unsignalized 3-leg intersection | [CH 767] Install median on the minor approach of an unsignalized 3-leg intersection | [CH 767] Install median on the minor approach of an unsignalized 3-leg intersection | [CH 767] Install median on the minor approach of an unsignalized 3-leg intersection | [CH 767] Install median on the minor approach of an unsignalized 3-leg intersection | [CH 767] Install median on the minor approach of an unsignalized 3-leg intersection
| [CH 771] Convert a 3-leg unsignalized intersection at a driveway to a regular 3-leg unsignalized intersection | [CH 771] Convert a 3-leg unsignalized intersection at a driveway to a regular 3-leg unsignalized intersection | [CH 771] Convert a 3-leg unsignalized intersection at a driveway to a regular 3-leg unsignalized intersection | [CH 771] Convert a 3-leg unsignalized intersection at a driveway to a regular 3-leg unsignalized intersection | [CH 771] Convert a 3-leg unsignalized intersection at a driveway to a regular 3-leg unsignalized intersection | [CH 771] Convert a 3-leg unsignalized intersection at a driveway to a regular 3-leg unsignalized intersection | [CH 771] Convert a 3-leg unsignalized intersection at a driveway to a regular 3-leg unsignalized intersection | [CH 771] Convert a 3-leg unsignalized intersection at a driveway to a regular 3-leg unsignalized intersection | [CH 771] Convert a 3-leg unsignalized intersection at a driveway to a regular 3-leg unsignalized intersection | [CH 771] Convert a 3-leg unsignalized intersection at a driveway to a regular 3-leg unsignalized intersection
| [CH 772] Convert a 3-leg unsignalized intersection at a driveway to a 3-leg unsignalized intersection at a ramp junction | [CH 772] Convert a 3-leg unsignalized intersection at a driveway to a 3-leg unsignalized intersection at a ramp junction | [CH 772] Convert a 3-leg unsignalized intersection at a driveway to a 3-leg unsignalized intersection at a ramp junction | [CH 772] Convert a 3-leg unsignalized intersection at a driveway to a 3-leg unsignalized intersection at a ramp junction | [CH 772] Convert a 3-leg unsignalized intersection at a driveway to a 3-leg unsignalized intersection at a ramp junction | [CH 772] Convert a 3-leg unsignalized intersection at a driveway to a 3-leg unsignalized intersection at a ramp junction | [CH 772] Convert a 3-leg unsignalized intersection at a driveway to a 3-leg unsignalized intersection at a ramp junction | [CH 772] Convert a 3-leg unsignalized intersection at a driveway to a 3-leg unsignalized intersection at a ramp junction | [CH 772] Convert a 3-leg unsignalized intersection at a driveway to a 3-leg unsignalized intersection at a ramp junction | [CH 772] Convert a 3-leg unsignalized intersection at a driveway to a 3-leg unsignalized intersection at a ramp junction
| [CH 773] Convert an open median to a mixed median on the major approach to a 3-leg unsignalized intersection | [CH 773] Convert an open median to a mixed median on the major approach to a 3-leg unsignalized intersection | [CH 773] Convert an open median to a mixed median on the major approach to a 3-leg unsignalized intersection | [CH 773] Convert an open median to a mixed median on the major approach to a 3-leg unsignalized intersection | [CH 773] Convert an open median to a mixed median on the major approach to a 3-leg unsignalized intersection | [CH 773] Convert an open median to a mixed median on the major approach to a 3-leg unsignalized intersection | [CH 773] Convert an open median to a mixed median on the major approach to a 3-leg unsignalized intersection | [CH 773] Convert an open median to a mixed median on the major approach to a 3-leg unsignalized intersection | [CH 773] Convert an open median to a mixed median on the major approach to a 3-leg unsignalized intersection | [CH 773] Convert an open median to a mixed median on the major approach to a 3-leg unsignalized intersection
| [CH 774] Convert an open median to an undivided median on the major approach to an unsignalized 3-leg intersection | [CH 774] Convert an open median to an undivided median on the major approach to an unsignalized 3-leg intersection | [CH 774] Convert an open median to an undivided median on the major approach to an unsignalized 3-leg intersection | [CH 774] Convert an open median to an undivided median on the major approach to an unsignalized 3-leg intersection | [CH 774] Convert an open median to an undivided median on the major approach to an unsignalized 3-leg intersection | [CH 774] Convert an open median to an undivided median on the major approach to an unsignalized 3-leg intersection | [CH 774] Convert an open median to an undivided median on the major approach to an unsignalized 3-leg intersection | [CH 774] Convert an open median to an undivided median on the major approach to an unsignalized 3-leg intersection | [CH 774] Convert an open median to an undivided median on the major approach to an unsignalized 3-leg intersection | [CH 774] Convert an open median to an undivided median on the major approach to an unsignalized 3-leg intersection
| [CH 777] Add Two-Way-Left-Turn-Lane (TWLTL) to the major approach of an unsignalized 3-leg intersection | [CH 777] Add Two-Way-Left-Turn-Lane (TWLTL) to the major approach of an unsignalized 3-leg intersection | [CH 777] Add Two-Way-Left-Turn-Lane (TWLTL) to the major approach of an unsignalized 3-leg intersection | [CH 777] Add Two-Way-Left-Turn-Lane (TWLTL) to the major approach of an unsignalized 3-leg intersection | [CH 777] Add Two-Way-Left-Turn-Lane (TWLTL) to the major approach of an unsignalized 3-leg intersection | [CH 777] Add Two-Way-Left-Turn-Lane (TWLTL) to the major approach of an unsignalized 3-leg intersection | [CH 777] Add Two-Way-Left-Turn-Lane (TWLTL) to the major approach of an unsignalized 3-leg intersection | [CH 777] Add Two-Way-Left-Turn-Lane (TWLTL) to the major approach of an unsignalized 3-leg intersection | [CH 777] Add Two-Way-Left-Turn-Lane (TWLTL) to the major approach of an unsignalized 3-leg intersection | [CH 777] Add Two-Way-Left-Turn-Lane (TWLTL) to the major approach of an unsignalized 3-leg intersection
| [CH 780] Convert an open median on the major approach to unsignalized 3-leg intersection to a closed median | [CH 780] Convert an open median on the major approach to unsignalized 3-leg intersection to a closed median | [CH 780] Convert an open median on the major approach to unsignalized 3-leg intersection to a closed median | [CH 780] Convert an open median on the major approach to unsignalized 3-leg intersection to a closed median | [CH 780] Convert an open median on the major approach to unsignalized 3-leg intersection to a closed median | [CH 780] Convert an open median on the major approach to unsignalized 3-leg intersection to a closed median | [CH 780] Convert an open median on the major approach to unsignalized 3-leg intersection to a closed median | [CH 780] Convert an open median on the major approach to unsignalized 3-leg intersection to a closed median | [CH 780] Convert an open median on the major approach to unsignalized 3-leg intersection to a closed median | [CH 780] Convert an open median on the major approach to unsignalized 3-leg intersection to a closed median
| [CH 781] Convert the open median on the major approach of an unsignalized 3-leg intersection to a directional median | [CH 781] Convert the open median on the major approach of an unsignalized 3-leg intersection to a directional median | [CH 781] Convert the open median on the major approach of an unsignalized 3-leg intersection to a directional median | [CH 781] Convert the open median on the major approach of an unsignalized 3-leg intersection to a directional median | [CH 781] Convert the open median on the major approach of an unsignalized 3-leg intersection to a directional median | [CH 781] Convert the open median on the major approach of an unsignalized 3-leg intersection to a directional median | [CH 781] Convert the open median on the major approach of an unsignalized 3-leg intersection to a directional median | [CH 781] Convert the open median on the major approach of an unsignalized 3-leg intersection to a directional median | [CH 781] Convert the open median on the major approach of an unsignalized 3-leg intersection to a directional median | [CH 781] Convert the open median on the major approach of an unsignalized 3-leg intersection to a directional median
| [CH 782] Install one left-turn lane on both major road directions | [CH 782] Install one left-turn lane on both major road directions | [CH 782] Install one left-turn lane on both major road directions | [CH 782] Install one left-turn lane on both major road directions | [CH 782] Install one left-turn lane on both major road directions | [CH 782] Install one left-turn lane on both major road directions | [CH 782] Install one left-turn lane on both major road directions | [CH 782] Install one left-turn lane on both major road directions | [CH 782] Install one left-turn lane on both major road directions | [CH 782] Install one left-turn lane on both major road directions
| [CH 783] Install one left-turn lane on the minor approach of an unsignalized 3-leg intersection | [CH 783] Install one left-turn lane on the minor approach of an unsignalized 3-leg intersection | [CH 783] Install one left-turn lane on the minor approach of an unsignalized 3-leg intersection | [CH 783] Install one left-turn lane on the minor approach of an unsignalized 3-leg intersection | [CH 783] Install one left-turn lane on the minor approach of an unsignalized 3-leg intersection | [CH 783] Install one left-turn lane on the minor approach of an unsignalized 3-leg intersection | [CH 783] Install one left-turn lane on the minor approach of an unsignalized 3-leg intersection | [CH 783] Install one left-turn lane on the minor approach of an unsignalized 3-leg intersection | [CH 783] Install one left-turn lane on the minor approach of an unsignalized 3-leg intersection | [CH 783] Install one left-turn lane on the minor approach of an unsignalized 3-leg intersection
| [CH 79] Install post-mounted delineators | [CH 79] Install post-mounted delineators | [CH 79] Install post-mounted delineators | [CH 79] Install post-mounted delineators | [CH 79] Install post-mounted delineators | [CH 79] Install post-mounted delineators | [CH 79] Install post-mounted delineators | [CH 79] Install post-mounted delineators | [CH 79] Install post-mounted delineators | [CH 79] Install post-mounted delineators
| [CH 796] Add markings to the major approach of unsignalized 3-leg intersection to serve as a median | [CH 796] Add markings to the major approach of unsignalized 3-leg intersection to serve as a median | [CH 796] Add markings to the major approach of unsignalized 3-leg intersection to serve as a median | [CH 796] Add markings to the major approach of unsignalized 3-leg intersection to serve as a median | [CH 796] Add markings to the major approach of unsignalized 3-leg intersection to serve as a median | [CH 796] Add markings to the major approach of unsignalized 3-leg intersection to serve as a median | [CH 796] Add markings to the major approach of unsignalized 3-leg intersection to serve as a median | [CH 796] Add markings to the major approach of unsignalized 3-leg intersection to serve as a median | [CH 796] Add markings to the major approach of unsignalized 3-leg intersection to serve as a median | [CH 796] Add markings to the major approach of unsignalized 3-leg intersection to serve as a median
| [CH 797] Convert a 4-leg unsignalized intersection at driveways to a regular 4-leg unsignalized intersection | [CH 797] Convert a 4-leg unsignalized intersection at driveways to a regular 4-leg unsignalized intersection | [CH 797] Convert a 4-leg unsignalized intersection at driveways to a regular 4-leg unsignalized intersection | [CH 797] Convert a 4-leg unsignalized intersection at driveways to a regular 4-leg unsignalized intersection | [CH 797] Convert a 4-leg unsignalized intersection at driveways to a regular 4-leg unsignalized intersection | [CH 797] Convert a 4-leg unsignalized intersection at driveways to a regular 4-leg unsignalized intersection | [CH 797] Convert a 4-leg unsignalized intersection at driveways to a regular 4-leg unsignalized intersection | [CH 797] Convert a 4-leg unsignalized intersection at driveways to a regular 4-leg unsignalized intersection | [CH 797] Convert a 4-leg unsignalized intersection at driveways to a regular 4-leg unsignalized intersection | [CH 797] Convert a 4-leg unsignalized intersection at driveways to a regular 4-leg unsignalized intersection
| [CH 8] Add lane lines on multilane roadway segments | [CH 8] Add lane lines on multilane roadway segments | [CH 8] Add lane lines on multilane roadway segments | [CH 8] Add lane lines on multilane roadway segments | [CH 8] Add lane lines on multilane roadway segments | [CH 8] Add lane lines on multilane roadway segments | [CH 8] Add lane lines on multilane roadway segments | [CH 8] Add lane lines on multilane roadway segments | [CH 8] Add lane lines on multilane roadway segments | [CH 8] Add lane lines on multilane roadway segments
| [CH 802] Add Two-Way-Left-Turn-Lane (TWLTL) to the major approach of an unsignalized 4-leg intersection | [CH 802] Add Two-Way-Left-Turn-Lane (TWLTL) to the major approach of an unsignalized 4-leg intersection | [CH 802] Add Two-Way-Left-Turn-Lane (TWLTL) to the major approach of an unsignalized 4-leg intersection | [CH 802] Add Two-Way-Left-Turn-Lane (TWLTL) to the major approach of an unsignalized 4-leg intersection | [CH 802] Add Two-Way-Left-Turn-Lane (TWLTL) to the major approach of an unsignalized 4-leg intersection | [CH 802] Add Two-Way-Left-Turn-Lane (TWLTL) to the major approach of an unsignalized 4-leg intersection | [CH 802] Add Two-Way-Left-Turn-Lane (TWLTL) to the major approach of an unsignalized 4-leg intersection | [CH 802] Add Two-Way-Left-Turn-Lane (TWLTL) to the major approach of an unsignalized 4-leg intersection | [CH 802] Add Two-Way-Left-Turn-Lane (TWLTL) to the major approach of an unsignalized 4-leg intersection | [CH 802] Add Two-Way-Left-Turn-Lane (TWLTL) to the major approach of an unsignalized 4-leg intersection
| [CH 803] Install crosswalk on one minor approach | [CH 803] Install crosswalk on one minor approach | [CH 803] Install crosswalk on one minor approach | [CH 803] Install crosswalk on one minor approach | [CH 803] Install crosswalk on one minor approach | [CH 803] Install crosswalk on one minor approach | [CH 803] Install crosswalk on one minor approach | [CH 803] Install crosswalk on one minor approach | [CH 803] Install crosswalk on one minor approach | [CH 803] Install crosswalk on one minor approach
| [CH 804] Install wider edgelines (4 in to 5 in) | [CH 804] Install wider edgelines (4 in to 5 in) | [CH 804] Install wider edgelines (4 in to 5 in) | [CH 804] Install wider edgelines (4 in to 5 in) | [CH 804] Install wider edgelines (4 in to 5 in) | [CH 804] Install wider edgelines (4 in to 5 in) | [CH 804] Install wider edgelines (4 in to 5 in) | [CH 804] Install wider edgelines (4 in to 5 in) | [CH 804] Install wider edgelines (4 in to 5 in) | [CH 804] Install wider edgelines (4 in to 5 in)
| [CH 805] Install wider edgelines (4 in to 6 in) | [CH 805] Install wider edgelines (4 in to 6 in) | [CH 805] Install wider edgelines (4 in to 6 in) | [CH 805] Install wider edgelines (4 in to 6 in) | [CH 805] Install wider edgelines (4 in to 6 in) | [CH 805] Install wider edgelines (4 in to 6 in) | [CH 805] Install wider edgelines (4 in to 6 in) | [CH 805] Install wider edgelines (4 in to 6 in) | [CH 805] Install wider edgelines (4 in to 6 in) | [CH 805] Install wider edgelines (4 in to 6 in)
| [CH 813] Convert balanced lane configuration to unbalanced lane configuration at one-lane exit | [CH 813] Convert balanced lane configuration to unbalanced lane configuration at one-lane exit | [CH 813] Convert balanced lane configuration to unbalanced lane configuration at one-lane exit | [CH 813] Convert balanced lane configuration to unbalanced lane configuration at one-lane exit | [CH 813] Convert balanced lane configuration to unbalanced lane configuration at one-lane exit | [CH 813] Convert balanced lane configuration to unbalanced lane configuration at one-lane exit | [CH 813] Convert balanced lane configuration to unbalanced lane configuration at one-lane exit | [CH 813] Convert balanced lane configuration to unbalanced lane configuration at one-lane exit | [CH 813] Convert balanced lane configuration to unbalanced lane configuration at one-lane exit | [CH 813] Convert balanced lane configuration to unbalanced lane configuration at one-lane exit
| [CH 816] Paved right shoulder vs. other right shoulder type on freeway ramp | [CH 816] Paved right shoulder vs. other right shoulder type on freeway ramp | [CH 816] Paved right shoulder vs. other right shoulder type on freeway ramp | [CH 816] Paved right shoulder vs. other right shoulder type on freeway ramp | [CH 816] Paved right shoulder vs. other right shoulder type on freeway ramp | [CH 816] Paved right shoulder vs. other right shoulder type on freeway ramp | [CH 816] Paved right shoulder vs. other right shoulder type on freeway ramp | [CH 816] Paved right shoulder vs. other right shoulder type on freeway ramp | [CH 816] Paved right shoulder vs. other right shoulder type on freeway ramp | [CH 816] Paved right shoulder vs. other right shoulder type on freeway ramp
| [CH 818] Convert balanced lane configuration to unbalanced lane configuration at two-lane exit | [CH 818] Convert balanced lane configuration to unbalanced lane configuration at two-lane exit | [CH 818] Convert balanced lane configuration to unbalanced lane configuration at two-lane exit | [CH 818] Convert balanced lane configuration to unbalanced lane configuration at two-lane exit | [CH 818] Convert balanced lane configuration to unbalanced lane configuration at two-lane exit | [CH 818] Convert balanced lane configuration to unbalanced lane configuration at two-lane exit | [CH 818] Convert balanced lane configuration to unbalanced lane configuration at two-lane exit | [CH 818] Convert balanced lane configuration to unbalanced lane configuration at two-lane exit | [CH 818] Convert balanced lane configuration to unbalanced lane configuration at two-lane exit | [CH 818] Convert balanced lane configuration to unbalanced lane configuration at two-lane exit
| [CH 82] Install red-light cameras at intersections | [CH 82] Install red-light cameras at intersections | [CH 82] Install red-light cameras at intersections | [CH 82] Install red-light cameras at intersections | [CH 82] Install red-light cameras at intersections | [CH 82] Install red-light cameras at intersections | [CH 82] Install red-light cameras at intersections | [CH 82] Install red-light cameras at intersections | [CH 82] Install red-light cameras at intersections | [CH 82] Install red-light cameras at intersections
| [CH 822] Divided vs. undivided cross road at diamond interchange ramps | [CH 822] Divided vs. undivided cross road at diamond interchange ramps | [CH 822] Divided vs. undivided cross road at diamond interchange ramps | [CH 822] Divided vs. undivided cross road at diamond interchange ramps | [CH 822] Divided vs. undivided cross road at diamond interchange ramps | [CH 822] Divided vs. undivided cross road at diamond interchange ramps | [CH 822] Divided vs. undivided cross road at diamond interchange ramps | [CH 822] Divided vs. undivided cross road at diamond interchange ramps | [CH 822] Divided vs. undivided cross road at diamond interchange ramps | [CH 822] Divided vs. undivided cross road at diamond interchange ramps
| [CH 825] Presence of exclusive right turn phase at diamond interchange ramps | [CH 825] Presence of exclusive right turn phase at diamond interchange ramps | [CH 825] Presence of exclusive right turn phase at diamond interchange ramps | [CH 825] Presence of exclusive right turn phase at diamond interchange ramps | [CH 825] Presence of exclusive right turn phase at diamond interchange ramps | [CH 825] Presence of exclusive right turn phase at diamond interchange ramps | [CH 825] Presence of exclusive right turn phase at diamond interchange ramps | [CH 825] Presence of exclusive right turn phase at diamond interchange ramps | [CH 825] Presence of exclusive right turn phase at diamond interchange ramps | [CH 825] Presence of exclusive right turn phase at diamond interchange ramps
| [CH 828] Implement speed limit of 50 mph or greater | [CH 828] Implement speed limit of 50 mph or greater | [CH 828] Implement speed limit of 50 mph or greater | [CH 828] Implement speed limit of 50 mph or greater | [CH 828] Implement speed limit of 50 mph or greater | [CH 828] Implement speed limit of 50 mph or greater | [CH 828] Implement speed limit of 50 mph or greater | [CH 828] Implement speed limit of 50 mph or greater | [CH 828] Implement speed limit of 50 mph or greater | [CH 828] Implement speed limit of 50 mph or greater
| [CH 829] Presence of grass land use | [CH 829] Presence of grass land use | [CH 829] Presence of grass land use | [CH 829] Presence of grass land use | [CH 829] Presence of grass land use | [CH 829] Presence of grass land use | [CH 829] Presence of grass land use | [CH 829] Presence of grass land use | [CH 829] Presence of grass land use | [CH 829] Presence of grass land use
| [CH 830] Presence of two-lane roadway vs. greater than two-lane roadway | [CH 830] Presence of two-lane roadway vs. greater than two-lane roadway | [CH 830] Presence of two-lane roadway vs. greater than two-lane roadway | [CH 830] Presence of two-lane roadway vs. greater than two-lane roadway | [CH 830] Presence of two-lane roadway vs. greater than two-lane roadway | [CH 830] Presence of two-lane roadway vs. greater than two-lane roadway | [CH 830] Presence of two-lane roadway vs. greater than two-lane roadway | [CH 830] Presence of two-lane roadway vs. greater than two-lane roadway | [CH 830] Presence of two-lane roadway vs. greater than two-lane roadway | [CH 830] Presence of two-lane roadway vs. greater than two-lane roadway
| [CH 84] Install snowplowable, permanent raised pavement markers | [CH 84] Install snowplowable, permanent raised pavement markers | [CH 84] Install snowplowable, permanent raised pavement markers | [CH 84] Install snowplowable, permanent raised pavement markers | [CH 84] Install snowplowable, permanent raised pavement markers | [CH 84] Install snowplowable, permanent raised pavement markers | [CH 84] Install snowplowable, permanent raised pavement markers | [CH 84] Install snowplowable, permanent raised pavement markers | [CH 84] Install snowplowable, permanent raised pavement markers | [CH 84] Install snowplowable, permanent raised pavement markers
| [CH 853] Presence of three leg intersection vs. four leg intersection | [CH 853] Presence of three leg intersection vs. four leg intersection | [CH 853] Presence of three leg intersection vs. four leg intersection | [CH 853] Presence of three leg intersection vs. four leg intersection | [CH 853] Presence of three leg intersection vs. four leg intersection | [CH 853] Presence of three leg intersection vs. four leg intersection | [CH 853] Presence of three leg intersection vs. four leg intersection | [CH 853] Presence of three leg intersection vs. four leg intersection | [CH 853] Presence of three leg intersection vs. four leg intersection | [CH 853] Presence of three leg intersection vs. four leg intersection
| [CH 854] Convert two-way (with flashing beacons) to all-way stop control (with flashing beacons) | [CH 854] Convert two-way (with flashing beacons) to all-way stop control (with flashing beacons) | [CH 854] Convert two-way (with flashing beacons) to all-way stop control (with flashing beacons) | [CH 854] Convert two-way (with flashing beacons) to all-way stop control (with flashing beacons) | [CH 854] Convert two-way (with flashing beacons) to all-way stop control (with flashing beacons) | [CH 854] Convert two-way (with flashing beacons) to all-way stop control (with flashing beacons) | [CH 854] Convert two-way (with flashing beacons) to all-way stop control (with flashing beacons) | [CH 854] Convert two-way (with flashing beacons) to all-way stop control (with flashing beacons) | [CH 854] Convert two-way (with flashing beacons) to all-way stop control (with flashing beacons) | [CH 854] Convert two-way (with flashing beacons) to all-way stop control (with flashing beacons)
| [CH 855] Convert two-way (without flashing beacons) to all-way stop control (with flashing beacons) | [CH 855] Convert two-way (without flashing beacons) to all-way stop control (with flashing beacons) | [CH 855] Convert two-way (without flashing beacons) to all-way stop control (with flashing beacons) | [CH 855] Convert two-way (without flashing beacons) to all-way stop control (with flashing beacons) | [CH 855] Convert two-way (without flashing beacons) to all-way stop control (with flashing beacons) | [CH 855] Convert two-way (without flashing beacons) to all-way stop control (with flashing beacons) | [CH 855] Convert two-way (without flashing beacons) to all-way stop control (with flashing beacons) | [CH 855] Convert two-way (without flashing beacons) to all-way stop control (with flashing beacons) | [CH 855] Convert two-way (without flashing beacons) to all-way stop control (with flashing beacons) | [CH 855] Convert two-way (without flashing beacons) to all-way stop control (with flashing beacons)
| [CH 857] Convert two-way (without flashing beacons) to all-way stop control (without flashing beacons) | [CH 857] Convert two-way (without flashing beacons) to all-way stop control (without flashing beacons) | [CH 857] Convert two-way (without flashing beacons) to all-way stop control (without flashing beacons) | [CH 857] Convert two-way (without flashing beacons) to all-way stop control (without flashing beacons) | [CH 857] Convert two-way (without flashing beacons) to all-way stop control (without flashing beacons) | [CH 857] Convert two-way (without flashing beacons) to all-way stop control (without flashing beacons) | [CH 857] Convert two-way (without flashing beacons) to all-way stop control (without flashing beacons) | [CH 857] Convert two-way (without flashing beacons) to all-way stop control (without flashing beacons) | [CH 857] Convert two-way (without flashing beacons) to all-way stop control (without flashing beacons) | [CH 857] Convert two-way (without flashing beacons) to all-way stop control (without flashing beacons)
| [CH 87] Place standard edgeline marking (4-6 in) | [CH 87] Place standard edgeline marking (4-6 in) | [CH 87] Place standard edgeline marking (4-6 in) | [CH 87] Place standard edgeline marking (4-6 in) | [CH 87] Place standard edgeline marking (4-6 in) | [CH 87] Place standard edgeline marking (4-6 in) | [CH 87] Place standard edgeline marking (4-6 in) | [CH 87] Place standard edgeline marking (4-6 in) | [CH 87] Place standard edgeline marking (4-6 in) | [CH 87] Place standard edgeline marking (4-6 in)
| [CH 894] Install centerline rumble strips on horizontal curves | [CH 894] Install centerline rumble strips on horizontal curves | [CH 894] Install centerline rumble strips on horizontal curves | [CH 894] Install centerline rumble strips on horizontal curves | [CH 894] Install centerline rumble strips on horizontal curves | [CH 894] Install centerline rumble strips on horizontal curves | [CH 894] Install centerline rumble strips on horizontal curves | [CH 894] Install centerline rumble strips on horizontal curves | [CH 894] Install centerline rumble strips on horizontal curves | [CH 894] Install centerline rumble strips on horizontal curves
| [CH 895] Install centerline rumble strips on tangent sections | [CH 895] Install centerline rumble strips on tangent sections | [CH 895] Install centerline rumble strips on tangent sections | [CH 895] Install centerline rumble strips on tangent sections | [CH 895] Install centerline rumble strips on tangent sections | [CH 895] Install centerline rumble strips on tangent sections | [CH 895] Install centerline rumble strips on tangent sections | [CH 895] Install centerline rumble strips on tangent sections | [CH 895] Install centerline rumble strips on tangent sections | [CH 895] Install centerline rumble strips on tangent sections
| [CH 91] Place wide (8 inches) edgeline markings | [CH 91] Place wide (8 inches) edgeline markings | [CH 91] Place wide (8 inches) edgeline markings | [CH 91] Place wide (8 inches) edgeline markings | [CH 91] Place wide (8 inches) edgeline markings | [CH 91] Place wide (8 inches) edgeline markings | [CH 91] Place wide (8 inches) edgeline markings | [CH 91] Place wide (8 inches) edgeline markings | [CH 91] Place wide (8 inches) edgeline markings | [CH 91] Place wide (8 inches) edgeline markings
| [CH 923] Convert Pelican crossing or farside pedestrian signal to Puffin crossing | [CH 923] Convert Pelican crossing or farside pedestrian signal to Puffin crossing | [CH 923] Convert Pelican crossing or farside pedestrian signal to Puffin crossing | [CH 923] Convert Pelican crossing or farside pedestrian signal to Puffin crossing | [CH 923] Convert Pelican crossing or farside pedestrian signal to Puffin crossing | [CH 923] Convert Pelican crossing or farside pedestrian signal to Puffin crossing | [CH 923] Convert Pelican crossing or farside pedestrian signal to Puffin crossing | [CH 923] Convert Pelican crossing or farside pedestrian signal to Puffin crossing | [CH 923] Convert Pelican crossing or farside pedestrian signal to Puffin crossing | [CH 923] Convert Pelican crossing or farside pedestrian signal to Puffin crossing
| [CH 928] Provide an auxiliary lane between an entrance ramp and exit ramp | [CH 928] Provide an auxiliary lane between an entrance ramp and exit ramp | [CH 928] Provide an auxiliary lane between an entrance ramp and exit ramp | [CH 928] Provide an auxiliary lane between an entrance ramp and exit ramp | [CH 928] Provide an auxiliary lane between an entrance ramp and exit ramp | [CH 928] Provide an auxiliary lane between an entrance ramp and exit ramp | [CH 928] Provide an auxiliary lane between an entrance ramp and exit ramp | [CH 928] Provide an auxiliary lane between an entrance ramp and exit ramp | [CH 928] Provide an auxiliary lane between an entrance ramp and exit ramp | [CH 928] Provide an auxiliary lane between an entrance ramp and exit ramp
| [CH 93] Provide a left-turn lane on one major-road approach | [CH 93] Provide a left-turn lane on one major-road approach | [CH 93] Provide a left-turn lane on one major-road approach | [CH 93] Provide a left-turn lane on one major-road approach | [CH 93] Provide a left-turn lane on one major-road approach | [CH 93] Provide a left-turn lane on one major-road approach | [CH 93] Provide a left-turn lane on one major-road approach | [CH 93] Provide a left-turn lane on one major-road approach | [CH 93] Provide a left-turn lane on one major-road approach | [CH 93] Provide a left-turn lane on one major-road approach
| [CH 939] Install guiderail | [CH 939] Install guiderail | [CH 939] Install guiderail | [CH 939] Install guiderail | [CH 939] Install guiderail | [CH 939] Install guiderail | [CH 939] Install guiderail | [CH 939] Install guiderail | [CH 939] Install guiderail | [CH 939] Install guiderail
| [CH 94] Installation of left-turn lanes on both major road approaches | [CH 94] Installation of left-turn lanes on both major road approaches | [CH 94] Installation of left-turn lanes on both major road approaches | [CH 94] Installation of left-turn lanes on both major road approaches | [CH 94] Installation of left-turn lanes on both major road approaches | [CH 94] Installation of left-turn lanes on both major road approaches | [CH 94] Installation of left-turn lanes on both major road approaches | [CH 94] Installation of left-turn lanes on both major road approaches | [CH 94] Installation of left-turn lanes on both major road approaches | [CH 94] Installation of left-turn lanes on both major road approaches
| [CH 940] Improve signal visibility | [CH 940] Improve signal visibility | [CH 940] Improve signal visibility | [CH 940] Improve signal visibility | [CH 940] Improve signal visibility | [CH 940] Improve signal visibility | [CH 940] Improve signal visibility | [CH 940] Improve signal visibility | [CH 940] Improve signal visibility | [CH 940] Improve signal visibility
| [CH 941] Left turn phase improvement | [CH 941] Left turn phase improvement | [CH 941] Left turn phase improvement | [CH 941] Left turn phase improvement | [CH 941] Left turn phase improvement | [CH 941] Left turn phase improvement | [CH 941] Left turn phase improvement | [CH 941] Left turn phase improvement | [CH 941] Left turn phase improvement | [CH 941] Left turn phase improvement
| [CH 96] Provide a right-turn lane on one major-road approach | [CH 96] Provide a right-turn lane on one major-road approach | [CH 96] Provide a right-turn lane on one major-road approach | [CH 96] Provide a right-turn lane on one major-road approach | [CH 96] Provide a right-turn lane on one major-road approach | [CH 96] Provide a right-turn lane on one major-road approach | [CH 96] Provide a right-turn lane on one major-road approach | [CH 96] Provide a right-turn lane on one major-road approach | [CH 96] Provide a right-turn lane on one major-road approach | [CH 96] Provide a right-turn lane on one major-road approach
| [CH 97] Install automatic gates at crossings that previously had flashing lights and sound signals | [CH 97] Install automatic gates at crossings that previously had flashing lights and sound signals | [CH 97] Install automatic gates at crossings that previously had flashing lights and sound signals | [CH 97] Install automatic gates at crossings that previously had flashing lights and sound signals | [CH 97] Install automatic gates at crossings that previously had flashing lights and sound signals | [CH 97] Install automatic gates at crossings that previously had flashing lights and sound signals | [CH 97] Install automatic gates at crossings that previously had flashing lights and sound signals | [CH 97] Install automatic gates at crossings that previously had flashing lights and sound signals | [CH 97] Install automatic gates at crossings that previously had flashing lights and sound signals | [CH 97] Install automatic gates at crossings that previously had flashing lights and sound signals
| [CH 98] Installing gates at crossings with signs | [CH 98] Installing gates at crossings with signs | [CH 98] Installing gates at crossings with signs | [CH 98] Installing gates at crossings with signs | [CH 98] Installing gates at crossings with signs | [CH 98] Installing gates at crossings with signs | [CH 98] Installing gates at crossings with signs | [CH 98] Installing gates at crossings with signs | [CH 98] Installing gates at crossings with signs | [CH 98] Installing gates at crossings with signs
| [CH 99] Introduce painted left-turn channelization | [CH 99] Introduce painted left-turn channelization | [CH 99] Introduce painted left-turn channelization | [CH 99] Introduce painted left-turn channelization | [CH 99] Introduce painted left-turn channelization | [CH 99] Introduce painted left-turn channelization | [CH 99] Introduce painted left-turn channelization | [CH 99] Introduce painted left-turn channelization | [CH 99] Introduce painted left-turn channelization | [CH 99] Introduce painted left-turn channelization
| [CH 996] Change street surface condition from poor to good | [CH 996] Change street surface condition from poor to good | [CH 996] Change street surface condition from poor to good | [CH 996] Change street surface condition from poor to good | [CH 996] Change street surface condition from poor to good | [CH 996] Change street surface condition from poor to good | [CH 996] Change street surface condition from poor to good | [CH 996] Change street surface condition from poor to good | [CH 996] Change street surface condition from poor to good | [CH 996] Change street surface condition from poor to good
| [Irish APM CMF 39] Decrease absolute maximum gradient by 1 degree | [Irish APM CMF 39] Decrease absolute maximum gradient by 1 degree | [Irish APM CMF 39] Decrease absolute maximum gradient by 1 degree | [Irish APM CMF 39] Decrease absolute maximum gradient by 1 degree | [Irish APM CMF 39] Decrease absolute maximum gradient by 1 degree | [Irish APM CMF 39] Decrease absolute maximum gradient by 1 degree | [Irish APM CMF 39] Decrease absolute maximum gradient by 1 degree | [Irish APM CMF 39] Decrease absolute maximum gradient by 1 degree | [Irish APM CMF 39] Decrease absolute maximum gradient by 1 degree | [Irish APM CMF 39] Decrease absolute maximum gradient by 1 degree
| [Irish APM CMF 40] Decrease absolute maximum gradient by 2 degree | [Irish APM CMF 40] Decrease absolute maximum gradient by 2 degree | [Irish APM CMF 40] Decrease absolute maximum gradient by 2 degree | [Irish APM CMF 40] Decrease absolute maximum gradient by 2 degree | [Irish APM CMF 40] Decrease absolute maximum gradient by 2 degree | [Irish APM CMF 40] Decrease absolute maximum gradient by 2 degree | [Irish APM CMF 40] Decrease absolute maximum gradient by 2 degree | [Irish APM CMF 40] Decrease absolute maximum gradient by 2 degree | [Irish APM CMF 40] Decrease absolute maximum gradient by 2 degree | [Irish APM CMF 40] Decrease absolute maximum gradient by 2 degree
| [Irish APM CMF 41] Decrease absolute maximum gradient by 3 degree | [Irish APM CMF 41] Decrease absolute maximum gradient by 3 degree | [Irish APM CMF 41] Decrease absolute maximum gradient by 3 degree | [Irish APM CMF 41] Decrease absolute maximum gradient by 3 degree | [Irish APM CMF 41] Decrease absolute maximum gradient by 3 degree | [Irish APM CMF 41] Decrease absolute maximum gradient by 3 degree | [Irish APM CMF 41] Decrease absolute maximum gradient by 3 degree | [Irish APM CMF 41] Decrease absolute maximum gradient by 3 degree | [Irish APM CMF 41] Decrease absolute maximum gradient by 3 degree | [Irish APM CMF 41] Decrease absolute maximum gradient by 3 degree
| [Irish APM CMF 42] Decrease absolute maximum gradient by 4 degree | [Irish APM CMF 42] Decrease absolute maximum gradient by 4 degree | [Irish APM CMF 42] Decrease absolute maximum gradient by 4 degree | [Irish APM CMF 42] Decrease absolute maximum gradient by 4 degree | [Irish APM CMF 42] Decrease absolute maximum gradient by 4 degree | [Irish APM CMF 42] Decrease absolute maximum gradient by 4 degree | [Irish APM CMF 42] Decrease absolute maximum gradient by 4 degree | [Irish APM CMF 42] Decrease absolute maximum gradient by 4 degree | [Irish APM CMF 42] Decrease absolute maximum gradient by 4 degree | [Irish APM CMF 42] Decrease absolute maximum gradient by 4 degree
| [Irish APM CMF 43] Decrease absolute maximum gradient by 5 degree | [Irish APM CMF 43] Decrease absolute maximum gradient by 5 degree | [Irish APM CMF 43] Decrease absolute maximum gradient by 5 degree | [Irish APM CMF 43] Decrease absolute maximum gradient by 5 degree | [Irish APM CMF 43] Decrease absolute maximum gradient by 5 degree | [Irish APM CMF 43] Decrease absolute maximum gradient by 5 degree | [Irish APM CMF 43] Decrease absolute maximum gradient by 5 degree | [Irish APM CMF 43] Decrease absolute maximum gradient by 5 degree | [Irish APM CMF 43] Decrease absolute maximum gradient by 5 degree | [Irish APM CMF 43] Decrease absolute maximum gradient by 5 degree
| [Irish APM CMF 44] Decrease number of minor junctions per km by 1 | [Irish APM CMF 44] Decrease number of minor junctions per km by 1 | [Irish APM CMF 44] Decrease number of minor junctions per km by 1 | [Irish APM CMF 44] Decrease number of minor junctions per km by 1 | [Irish APM CMF 44] Decrease number of minor junctions per km by 1 | [Irish APM CMF 44] Decrease number of minor junctions per km by 1 | [Irish APM CMF 44] Decrease number of minor junctions per km by 1 | [Irish APM CMF 44] Decrease number of minor junctions per km by 1 | [Irish APM CMF 44] Decrease number of minor junctions per km by 1 | [Irish APM CMF 44] Decrease number of minor junctions per km by 1
| [Irish APM CMF 45] Decrease number of minor junctions per km by 2 | [Irish APM CMF 45] Decrease number of minor junctions per km by 2 | [Irish APM CMF 45] Decrease number of minor junctions per km by 2 | [Irish APM CMF 45] Decrease number of minor junctions per km by 2 | [Irish APM CMF 45] Decrease number of minor junctions per km by 2 | [Irish APM CMF 45] Decrease number of minor junctions per km by 2 | [Irish APM CMF 45] Decrease number of minor junctions per km by 2 | [Irish APM CMF 45] Decrease number of minor junctions per km by 2 | [Irish APM CMF 45] Decrease number of minor junctions per km by 2 | [Irish APM CMF 45] Decrease number of minor junctions per km by 2
| [Irish APM CMF 46] Decrease number of minor junctions per km by 3 | [Irish APM CMF 46] Decrease number of minor junctions per km by 3 | [Irish APM CMF 46] Decrease number of minor junctions per km by 3 | [Irish APM CMF 46] Decrease number of minor junctions per km by 3 | [Irish APM CMF 46] Decrease number of minor junctions per km by 3 | [Irish APM CMF 46] Decrease number of minor junctions per km by 3 | [Irish APM CMF 46] Decrease number of minor junctions per km by 3 | [Irish APM CMF 46] Decrease number of minor junctions per km by 3 | [Irish APM CMF 46] Decrease number of minor junctions per km by 3 | [Irish APM CMF 46] Decrease number of minor junctions per km by 3
| [Irish APM CMF 47] Decrease number of commercial accesses per km by 1 | [Irish APM CMF 47] Decrease number of commercial accesses per km by 1 | [Irish APM CMF 47] Decrease number of commercial accesses per km by 1 | [Irish APM CMF 47] Decrease number of commercial accesses per km by 1 | [Irish APM CMF 47] Decrease number of commercial accesses per km by 1 | [Irish APM CMF 47] Decrease number of commercial accesses per km by 1 | [Irish APM CMF 47] Decrease number of commercial accesses per km by 1 | [Irish APM CMF 47] Decrease number of commercial accesses per km by 1 | [Irish APM CMF 47] Decrease number of commercial accesses per km by 1 | [Irish APM CMF 47] Decrease number of commercial accesses per km by 1
| [Irish APM CMF 48] Decrease number of commercial accesses per km by 2 | [Irish APM CMF 48] Decrease number of commercial accesses per km by 2 | [Irish APM CMF 48] Decrease number of commercial accesses per km by 2 | [Irish APM CMF 48] Decrease number of commercial accesses per km by 2 | [Irish APM CMF 48] Decrease number of commercial accesses per km by 2 | [Irish APM CMF 48] Decrease number of commercial accesses per km by 2 | [Irish APM CMF 48] Decrease number of commercial accesses per km by 2 | [Irish APM CMF 48] Decrease number of commercial accesses per km by 2 | [Irish APM CMF 48] Decrease number of commercial accesses per km by 2 | [Irish APM CMF 48] Decrease number of commercial accesses per km by 2
| [Irish APM CMF 49] Decrease number of commercial accesses per km by 3 | [Irish APM CMF 49] Decrease number of commercial accesses per km by 3 | [Irish APM CMF 49] Decrease number of commercial accesses per km by 3 | [Irish APM CMF 49] Decrease number of commercial accesses per km by 3 | [Irish APM CMF 49] Decrease number of commercial accesses per km by 3 | [Irish APM CMF 49] Decrease number of commercial accesses per km by 3 | [Irish APM CMF 49] Decrease number of commercial accesses per km by 3 | [Irish APM CMF 49] Decrease number of commercial accesses per km by 3 | [Irish APM CMF 49] Decrease number of commercial accesses per km by 3 | [Irish APM CMF 49] Decrease number of commercial accesses per km by 3
| [Irish APM CMF 50] Resurface a road which was all below the skid resistance threshold (0.45) | [Irish APM CMF 50] Resurface a road which was all below the skid resistance threshold (0.45) | [Irish APM CMF 50] Resurface a road which was all below the skid resistance threshold (0.45) | [Irish APM CMF 50] Resurface a road which was all below the skid resistance threshold (0.45) | [Irish APM CMF 50] Resurface a road which was all below the skid resistance threshold (0.45) | [Irish APM CMF 50] Resurface a road which was all below the skid resistance threshold (0.45) | [Irish APM CMF 50] Resurface a road which was all below the skid resistance threshold (0.45) | [Irish APM CMF 50] Resurface a road which was all below the skid resistance threshold (0.45) | [Irish APM CMF 50] Resurface a road which was all below the skid resistance threshold (0.45) | [Irish APM CMF 50] Resurface a road which was all below the skid resistance threshold (0.45)
| [Irish APM CMF 51] Resurface a road where 75% of the road was below the skid resistance threshold (0.45) | [Irish APM CMF 51] Resurface a road where 75% of the road was below the skid resistance threshold (0.45) | [Irish APM CMF 51] Resurface a road where 75% of the road was below the skid resistance threshold (0.45) | [Irish APM CMF 51] Resurface a road where 75% of the road was below the skid resistance threshold (0.45) | [Irish APM CMF 51] Resurface a road where 75% of the road was below the skid resistance threshold (0.45) | [Irish APM CMF 51] Resurface a road where 75% of the road was below the skid resistance threshold (0.45) | [Irish APM CMF 51] Resurface a road where 75% of the road was below the skid resistance threshold (0.45) | [Irish APM CMF 51] Resurface a road where 75% of the road was below the skid resistance threshold (0.45) | [Irish APM CMF 51] Resurface a road where 75% of the road was below the skid resistance threshold (0.45) | [Irish APM CMF 51] Resurface a road where 75% of the road was below the skid resistance threshold (0.45)
| [Irish APM CMF 52] Resurface a road where 50% of the road was below the skid resistance threshold (0.45) | [Irish APM CMF 52] Resurface a road where 50% of the road was below the skid resistance threshold (0.45) | [Irish APM CMF 52] Resurface a road where 50% of the road was below the skid resistance threshold (0.45) | [Irish APM CMF 52] Resurface a road where 50% of the road was below the skid resistance threshold (0.45) | [Irish APM CMF 52] Resurface a road where 50% of the road was below the skid resistance threshold (0.45) | [Irish APM CMF 52] Resurface a road where 50% of the road was below the skid resistance threshold (0.45) | [Irish APM CMF 52] Resurface a road where 50% of the road was below the skid resistance threshold (0.45) | [Irish APM CMF 52] Resurface a road where 50% of the road was below the skid resistance threshold (0.45) | [Irish APM CMF 52] Resurface a road where 50% of the road was below the skid resistance threshold (0.45) | [Irish APM CMF 52] Resurface a road where 50% of the road was below the skid resistance threshold (0.45)
| [Irish APM CMF 53] Resurface a road where 25% of the road was below the skid resistance threshold (0.45) | [Irish APM CMF 53] Resurface a road where 25% of the road was below the skid resistance threshold (0.45) | [Irish APM CMF 53] Resurface a road where 25% of the road was below the skid resistance threshold (0.45) | [Irish APM CMF 53] Resurface a road where 25% of the road was below the skid resistance threshold (0.45) | [Irish APM CMF 53] Resurface a road where 25% of the road was below the skid resistance threshold (0.45) | [Irish APM CMF 53] Resurface a road where 25% of the road was below the skid resistance threshold (0.45) | [Irish APM CMF 53] Resurface a road where 25% of the road was below the skid resistance threshold (0.45) | [Irish APM CMF 53] Resurface a road where 25% of the road was below the skid resistance threshold (0.45) | [Irish APM CMF 53] Resurface a road where 25% of the road was below the skid resistance threshold (0.45) | [Irish APM CMF 53] Resurface a road where 25% of the road was below the skid resistance threshold (0.45)

## Available Road Safety Measures
Collision Reduction Calculator - Available Road Safety Measures
*Not all road safety measures are valid for all road types
** CMF data is not available for all collision severities for all road safety measures
Category | ID | Available Road Safety Measures
User Added | [*User Added 1] | [*User Added 1] Test
Speed management | [CH 1] | [CH 1] 10% reduction in mean speed
Intersection geometry | [CH 100] | [CH 100] Introduce raised/curb left-turn channelization
Delineation | [CH 101] | [CH 101] Provide "Stop Ahead" pavement markings
Roadway | [CH 102] | [CH 102] Introduce TWLTL (two-way left turn lanes) on rural two lane roads
Highway lighting | [CH 105] | [CH 105] Provide intersection illumination
Shoulder treatments | [CH 1073] | [CH 1073] Upgrade unpaved or non-existent shoulders to composite shoulders
Roadway | [CH 1079] | [CH 1079] Install periodic passing lanes on rural two-lane highways
Shoulder treatments | [CH 1083] | [CH 1083] Decrease inside paved shoulder width from 4ft to 2ft (outside paved shoulder width = 10ft)
Advanced technology and ITS | [CH 1085] | [CH 1085] Install icy curve warning system
Work zone | [CH 109] | [CH 109] No active with no lane closure (compared to no work zone)
Intersection traffic control | [CH 1093] | [CH 1093] Changing left turn phasing on one approach from permissive to protected-permissive
Intersection traffic control | [CH 1094] | [CH 1094] Changing left turn phasing on more than one approach from permissive to protected-permissive
Intersection traffic control | [CH 1095] | [CH 1095] Changing left turn phasing from protected to flashing yellow arrow (FYA)
Intersection traffic control | [CH 1096] | [CH 1096] Changing left turn phasing from at least one permissive approach to flashing yellow arrow (FYA)
Intersection traffic control | [CH 1097] | [CH 1097] Changing left turn phasing from protected-permissive to flashing yellow arrow (FYA)
Intersection traffic control | [CH 1101] | [CH 1101] Change permissive left-turn phasing to protected only or protected/permissive
Intersection traffic control | [CH 1103] | [CH 1103] Change permissive left-turn phasing to protected/permissive
Intersection geometry | [CH 111] | [CH 111] Painted channelization of both major and minor roads
Speed management | [CH 1111] | [CH 1111] Lower posted speed from 90 km/h to 70 km/h
Intersection traffic control | [CH 1113] | [CH 1113] Install dynamic signal warning flashers
Intersection traffic control | [CH 1114] | [CH 1114] Increase yellow interval and add all red interval
Intersection traffic control | [CH 1115] | [CH 1115] Increase all red clearance interval
Intersection traffic control | [CH 1116] | [CH 1116] Increase total change interval (remains less than ITE recommended practice)
Intersection traffic control | [CH 1117] | [CH 1117] Increase total change interval (greater than ITE recommended practice)
Advanced technology and ITS | [CH 1118] | [CH 1118] Convert existing barrier tollbooths to open road tolling (ORT) facility
Intersection geometry | [CH 112] | [CH 112] Painted channelization of left-turn lane on major road
Shoulder treatments | [CH 1120] | [CH 1120] Increase inside paved shoulder width from 4ft to 5ft (outside paved shoulder width = 10ft)
Shoulder treatments | [CH 1121] | [CH 1121] Increase inside paved shoulder width from 4ft to 6ft (outside paved shoulder width = 10ft)
Shoulder treatments | [CH 1122] | [CH 1122] Increase inside paved shoulder width from 4ft to 8ft (outside paved shoulder width = 10ft)
Shoulder treatments | [CH 1123] | [CH 1123] Increase inside paved shoulder width from 4ft to 10ft (outside paved shoulder width = 10ft)
Shoulder treatments | [CH 1124] | [CH 1124] Increase inside paved shoulder width from 4ft to 11ft (outside paved shoulder width = 10ft)
Shoulder treatments | [CH 1125] | [CH 1125] Increase inside paved shoulder width from 4ft to 12ft (outside paved shoulder width = 10ft)
Shoulder treatments | [CH 1126] | [CH 1126] Decrease inside paved shoulder width from 4ft to 2ft (outside paved shoulder width = 8ft)
Shoulder treatments | [CH 1128] | [CH 1128] Increase inside paved shoulder width from 4ft to 6ft (outside paved shoulder width = 8ft)
Shoulder treatments | [CH 1129] | [CH 1129] Increase inside paved shoulder width from 4ft to 8ft (outside paved shoulder width = 8ft)
Shoulder treatments | [CH 1130] | [CH 1130] Increase inside paved shoulder width from 4ft to 10ft (outside paved shoulder width = 8ft)
Shoulder treatments | [CH 1131] | [CH 1131] Increase inside paved shoulder width from 4ft to 12ft (outside paved shoulder width = 8ft)
Shoulder treatments | [CH 1132] | [CH 1132] Decrease inside paved shoulder width from 4ft to 2ft
Shoulder treatments | [CH 1134] | [CH 1134] Increase inside paved shoulder width from 4ft to 6ft
Shoulder treatments | [CH 1135] | [CH 1135] Increase inside paved shoulder width from 4ft to 8ft
Shoulder treatments | [CH 1136] | [CH 1136] Increase inside paved shoulder width from 4ft to 10ft
Shoulder treatments | [CH 1137] | [CH 1137] Increase inside paved shoulder width from 4ft to 11ft
Shoulder treatments | [CH 1138] | [CH 1138] Increase inside paved shoulder width from 4ft to 12ft
Shoulder treatments | [CH 1139] | [CH 1139] Decrease outside paved shoulder width from 10ft to 4ft (inside paved shoulder width = 4ft)
Shoulder treatments | [CH 1140] | [CH 1140] Decrease outside paved shoulder width from 10ft to 8ft (inside paved shoulder width = 4ft)
Shoulder treatments | [CH 1142] | [CH 1142] Increase outside paved shoulder width from 10ft to 11ft (inside paved shoulder width = 4ft)
Shoulder treatments | [CH 1143] | [CH 1143] Increase outside paved shoulder width from 10ft to 12ft (inside paved shoulder width = 4ft)
Shoulder treatments | [CH 1144] | [CH 1144] Install safety edge treatment
Work zone | [CH 1147] | [CH 1147] Increasing the inside shoulder width inside the work zone by one foot
Work zone | [CH 1148] | [CH 1148] Increasing the outside shoulder width inside the work zone by one foot
Intersection traffic control | [CH 1149] | [CH 1149] Changing left turn phasing from permissive to flashing yellow arrow (FYA)
Intersection geometry | [CH 115] | [CH 115] Physical channelization of both major and minor roads
Intersection traffic control | [CH 1150] | [CH 1150] Changing left turn phasing from permissive on one leg and protected-permissive on another leg to flashing yellow arrow (FYA)
Intersection geometry | [CH 116] | [CH 116] Provide a channelized left-turn lane on both major-road approaches
Intersection traffic control | [CH 1164] | [CH 1164] Change left-turn phase to protected phasing on one or more approaches
Intersection traffic control | [CH 1166] | [CH 1166] Install a traffic signal (major road speed limit at least 40 mph)
Delineation | [CH 1167] | [CH 1167] Install snowplowable, permanent raised pavement markers (Radius greater than 1640 ft)
Delineation | [CH 1168] | [CH 1168] Install snowplowable, permanent raised pavement markers (Radius less than or equal to 1640 ft)
Railroad grade crossings | [CH 1169] | [CH 1169] Install automatic gates at crossings that previously had passive traffic control
Intersection geometry | [CH 117] | [CH 117] Physical channelization of right-turn lane on major road
Intersection geometry | [CH 1170] | [CH 1170] Provide a channelized left-turn lane on both major- and minor-road approaches
Roadside | [CH 1171] | [CH 1171] Install steel median barrier
Roadside | [CH 1172] | [CH 1172] Install cable median barrier
Signs | [CH 12] | [CH 12] Advance static curve warning signs
On-street parking | [CH 121] | [CH 121] Prohibit on-street parking
Roadway | [CH 1217] | [CH 1217] Provide passing lane or climbing lane
On-street parking | [CH 122] | [CH 122] Prohibit parking on one side of road
Advanced technology and ITS | [CH 1227] | [CH 1227] Install automated speed camera at signalized intersection
Interchange design | [CH 1230] | [CH 1230] Change length of deceleration lane from 101-200 ft. to 601-700 ft.
Interchange design | [CH 1231] | [CH 1231] Change length of deceleration lane from 201-300 ft. to 601-700 ft.
Access management | [CH 126] | [CH 126] Provide a raised median
Intersection geometry | [CH 1276] | [CH 1276] Conversion of intersection to roundabout
Intersection geometry | [CH 1277] | [CH 1277] Conversion of stop-controlled intersection to roundabout
Intersection geometry | [CH 1278] | [CH 1278] Conversion of signal-controlled intersection to roundabout
Signs | [CH 1279] | [CH 1279] Install a "Vehicles Entering When Flashing" (VEWF) system (overhead signs at intersection on major and loops on minor)
Signs | [CH 1280] | [CH 1280] Install a "Vehicles Entering When Flashing" (VEWF) system (overhead signs at intersection on minor and loops on major)
Signs | [CH 1281] | [CH 1281] Install a "Vehicles Entering When Flashing" (VEWF) system (advance post mounted signs on major and loops on minor)
Signs | [CH 1282] | [CH 1282] Install a "Vehicles Entering When Flashing" (VEWF) system (combination of overhead and advance post mounted signs)
Intersection geometry | [CH 1283] | [CH 1283] Conversion of intersection into single-lane roundabout
Alignment | [CH 1290] | [CH 1290] Safety effects of horizontal curves and tangents at type 1 crest vertical curves â€“ tangents at type 1 crests
Alignment | [CH 1294] | [CH 1294] Safety effects of horizontal curves and tangents at type 2 crest vertical curves â€“ tangents at type 2 crests
Alignment | [CH 1296] | [CH 1296] Safety effects of horizontal curves and tangents at type 2 sag vertical curves â€“ tangents at type 2 sags
Roadway | [CH 1297] | [CH 1297] Removing mainline barrier toll plazas on highways
Shoulder treatments | [CH 1298] | [CH 1298] Convert a 2 ft. turf shoulder to a 10 ft. paved shoulder (Portland cement concrete)
Shoulder treatments | [CH 1299] | [CH 1299] Convert a 2 ft. turf shoulder to a 10 ft. paved shoulder (bituminous base)
Highway lighting | [CH 130] | [CH 130] Provide highway lighting
Shoulder treatments | [CH 1300] | [CH 1300] Convert a 2 ft. turf shoulder to a 10 ft. composite shoulder (first 3 ft. bituminous with remainder aggregate)
Shoulder treatments | [CH 1301] | [CH 1301] Convert a 2 ft. turf shoulder to a 10 ft. composite shoulder (first 3 ft. bituminous with remainder turf)
Shoulder treatments | [CH 1302] | [CH 1302] Convert a 2 ft. turf shoulder to an 8 ft. composite shoulder (first 3 ft. bituminous with remainder turf)
Shoulder treatments | [CH 1303] | [CH 1303] Convert a 2 ft. turf shoulder to a 6 ft. composite shoulder (first 3 ft. bituminous with remainder turf)
Shoulder treatments | [CH 1304] | [CH 1304] Convert a 2 ft. turf shoulder to a 6 ft. turf shoulder
Shoulder treatments | [CH 1305] | [CH 1305] Convert a 2 ft. turf shoulder to a 4 ft. turf shoulder
Shoulder treatments | [CH 1306] | [CH 1306] Convert a 2 ft. turf shoulder to a 3 ft. turf shoulder
Intersection geometry | [CH 1319] | [CH 1319] Change intersection skew angle
Intersection geometry | [CH 1330] | [CH 1330] Conversion of intersection into high-speed roundabout
Intersection geometry | [CH 1332] | [CH 1332] Presence of an elevated road above intersection
Pedestrians | [CH 1338] | [CH 1338] Install pedestrian fencing
Signs | [CH 134] | [CH 134] Install combination horizontal alignment/ advisory speed signs
Intersection traffic control | [CH 1340] | [CH 1340] Install pedestrian countdown timer
Intersection traffic control | [CH 1341] | [CH 1341] Install flashing yellow arrow
Shoulder treatments | [CH 1342] | [CH 1342] Reduce paved shoulder width from 3 ft to 0 ft
Roadway | [CH 1346] | [CH 1346] Reduce lane width from 12 ft to 10 ft
Roadway | [CH 1347] | [CH 1347] Reduce lane width from 12 ft to 11 ft
Shoulder treatments | [CH 1348] | [CH 1348] Reduce paved shoulder from 3 ft to 2 ft
Shoulder treatments | [CH 1349] | [CH 1349] Reduce paved shoulder from 3 ft to 1 ft
Shoulder treatments | [CH 1350] | [CH 1350] Reduce paved shoulder from 3 ft to 0 ft
Roadway | [CH 1351] | [CH 1351] Install rectangular shaped centerline rumble strips
Roadway | [CH 1352] | [CH 1352] Install football shaped centerline rumble strips
Shoulder treatments | [CH 1353] | [CH 1353] Upgrade narrow unpaved shoulder (< 5 ft) to wide unpaved shoulder (> 5 ft)
Shoulder treatments | [CH 1354] | [CH 1354] Upgrade narrow unpaved shoulder (< 5 ft) to wide paved shoulder (> 5 ft)
Advanced technology and ITS | [CH 1360] | [CH 1360] Install ramp meter
Delineation | [CH 1365] | [CH 1365] Install raised pavement markers with restriping (center and edgelines)
Shoulder treatments | [CH 1366] | [CH 1366] Decrease paved outside shoulder width from 10ft to 8ft
Shoulder treatments | [CH 1367] | [CH 1367] Increase paved outside shoulder width from 10ft to 12ft
Access management | [CH 1368] | [CH 1368] Decrease median width from 64ft to 22ft
Access management | [CH 1369] | [CH 1369] Decrease median width from 64ft to 40ft
Roadway | [CH 137] | [CH 137] Raise standard by one class for winter maintenance
Shoulder treatments | [CH 1370] | [CH 1370] Decrease inside shoulder width from 10ft to 4ft
Shoulder treatments | [CH 1371] | [CH 1371] Increase inside shoulder width from 10ft to 11ft
Shoulder treatments | [CH 1372] | [CH 1372] Increase inside shoulder width from 10ft to 12ft
Advanced technology and ITS | [CH 1377] | [CH 1377] Install red-light cameras with warning signs at all RLC intersections
Advanced technology and ITS | [CH 1378] | [CH 1378] Install red-light cameras with warning signs not at all RLC intersections
Pedestrians | [CH 139] | [CH 139] Raised intersections
Intersection traffic control | [CH 1396] | [CH 1396] Increase retroreflectivity of STOP signs
Intersection geometry | [CH 1397] | [CH 1397] Improve left-turn lane offset to create positive offset
Speed management | [CH 14] | [CH 14] Area-wide or corridor-specific traffic calming
Intersection geometry | [CH 1408] | [CH 1408] Implement black spot treatment programme
Roadside | [CH 1409] | [CH 1409] Install roadside barrier
Shoulder treatments | [CH 1413] | [CH 1413] Install shoulder rumble strips and widen shoulder
Roadway | [CH 1420] | [CH 1420] Improve pavement friction (Chip Seal)
Intersection traffic control | [CH 1421] | [CH 1421] Convert from yield signal control to signalized control
Intersection traffic control | [CH 1422] | [CH 1422] Install adaptive traffic signal control
Roadway | [CH 1423] | [CH 1423] Widen Narrow Pavement
Alignment | [CH 1424] | [CH 1424] Provide below criteria Stopping Sight Distance
Alignment | [CH 1425] | [CH 1425] Presence of a horizontal curve, intersection, or driveway in a sight restricted area
Advanced technology and ITS | [CH 1426] | [CH 1426] Install Variable Speed Limit (VSL)
Advanced technology and ITS | [CH 1427] | [CH 1427] Install dynamic speed feedback sign
Roadside | [CH 1428] | [CH 1428] Increase Median Width
Shoulder treatments | [CH 1429] | [CH 1429] Increase median shoulder width
Advanced technology and ITS | [CH 143] | [CH 143] Install red-light cameras
Roadway | [CH 1431] | [CH 1431] Improve pavement friction (Diamond grinding)
Roadway | [CH 1432] | [CH 1432] Improve pavement friction (Microsurfacing)
Roadway | [CH 1433] | [CH 1433] Improve pavement friction (OGFC-Open Graded Friction Course)
Roadway | [CH 1434] | [CH 1434] Improve pavement friction (Thin HMA-Hot Mix Asphalt)
Roadway | [CH 1435] | [CH 1435] Improve pavement friction (UTBWC-Ultra thin bonded wearing course)
Roadway | [CH 1436] | [CH 1436] Improve pavement friction (Slurry seal)
Intersection traffic control | [CH 1439] | [CH 1439] Change from protected only to flashing yellow arrow protected/permissive left turn with time of day operation
Access management | [CH 144] | [CH 144] Reduce driveways from 10-24 to less than 10 per mile
Intersection traffic control | [CH 1440] | [CH 1440] Change from 5-section "doghouse" protected/permissive left turn to flashing yellow arrow protected/permissive left turn
Transit | [CH 1442] | [CH 1442] Implement transit lane priority (at transit-serviced locations)
Transit | [CH 1443] | [CH 1443] Implement transit signal and lane priority (at transit-serviced locations)
Advanced technology and ITS | [CH 1444] | [CH 1444] Install Fixed Automated Spray Technology (FAST)
Access management | [CH 145] | [CH 145] Reduce driveways from 26-48 to 10-24 per mile
Roadway | [CH 1452] | [CH 1452] Convert 2 lane roadway to 4 lane divided roadway
Advanced technology and ITS | [CH 1454] | [CH 1454] Section Control
Intersection traffic control | [CH 1455] | [CH 1455] Install left turn flashing yellow arrow signals and supplemental traffic signs
Roadway | [CH 1457] | [CH 1457] Add a through lane on both directions and a raised median
Access management | [CH 146] | [CH 146] Reduce driveways from 48 to 26-48 per mile
Shoulder treatments | [CH 1460] | [CH 1460] Decrease paved right shoulder from 8-ft to X
Roadway | [CH 1462] | [CH 1462] Improve pavement friction (HFS-High Friction Surfacing)
Intersection traffic control | [CH 1468] | [CH 1468] Install a traffic signal and left turn lanes
Shoulder treatments | [CH 1469] | [CH 1469] Install shoulder rumble stripe, widen shoulder from 0 to 2 feet, and pavement resurfacing
Speed management | [CH 1472] | [CH 1472] Lower posted speed limit from 50 kph to 40 kph
Delineation | [CH 1473] | [CH 1473] Upgrade existing markings to wet-reflective pavement markings
Roadway | [CH 1474] | [CH 1474] Convert traditional mainline toll plaza to an all-electric toll collection system
Roadway | [CH 1475] | [CH 1475] Convert hybrid mainline toll plaza to an all-electric toll collection system
Access management | [CH 1480] | [CH 1480] Change driveway class to high turnover/major
Access management | [CH 1481] | [CH 1481] Signalize driveway
Access management | [CH 1482] | [CH 1482] Change driveway type to full access
Highway lighting | [CH 1486] | [CH 1486] increase intersection illuminance from low (< 0.2 fc) to medium (â‰¥ 0.2 fc and <1.1 fc)
Roadway | [CH 1488] | [CH 1488] Install an additional lane
Roadside | [CH 1489] | [CH 1489] Install w-beam guardrail or concrete barrier
Intersection traffic control | [CH 149] | [CH 149] Replace Night-Time Flash with Steady Operation
Roadside | [CH 1490] | [CH 1490] Install w-beam guardrail
Intersection geometry | [CH 1491] | [CH 1491] Improve angle of channelized right turn lane
Signs | [CH 1493] | [CH 1493] Install intersection conflict warning systems (ICWS) for two-lane at two-lane intersections
Signs | [CH 1494] | [CH 1494] Install intersection conflict warning systems (ICWS) for four-lane at two-lane intersections
Signs | [CH 1495] | [CH 1495] Install an intersection conflict warning system (ICWS) with overhead signs (various messages) and flashers at the intersection on major; loop on minor
Signs | [CH 1496] | [CH 1496] Install an intersection conflict warning system (ICWS) with overhead signs (various messages) and flashers at the intersection on minor; loop on major
Signs | [CH 1497] | [CH 1497] Install an intersection conflict warning system (ICWS) with post mounted signs (various messages) and flashers in advance of the intersection on major; loop on minor
Signs | [CH 1498] | [CH 1498] Install an intersection conflict warning system (ICWS) with post mounted signs (various messages) and flashers at the intersection on minor; loop on major
Signs | [CH 1499] | [CH 1499] Install an intersection conflict warning system (ICWS) with a combination of overhead and advanced post mounted signs (various messages) and flashers
Bicyclists | [CH 1502] | [CH 1502] Install separated bicycle lane
Roadway | [CH 1503] | [CH 1503] Reduce lane width from 12 ft to 9 ft
Roadway | [CH 1504] | [CH 1504] Reduce lane width from 10 ft to 9 ft
Roadway | [CH 1505] | [CH 1505] Change in pavement roughness
Intersection geometry | [CH 1506] | [CH 1506] Change right-turn lane geometry to increase line of sight (intersection level)
Intersection geometry | [CH 1507] | [CH 1507] Change right-turn lane geometry to increase line of sight (approach level)
Roadway | [CH 151] | [CH 151] Road diet (Convert 4-lane undivided road to 2-lanes plus turning lane)
Roadway | [CH 152] | [CH 152] Short-term effects of all measures to control snow, slush or ice
Intersection geometry | [CH 1529] | [CH 1529] Convert a T intersection into a continuous green T intersection
Signs | [CH 1534] | [CH 1534] Install oversized chevron signs
Advanced technology and ITS | [CH 1535] | [CH 1535] Install Red-light indicator lights
Advanced technology and ITS | [CH 1539] | [CH 1539] Install Box Span Signal
Advanced technology and ITS | [CH 1540] | [CH 1540] Install Variable Speed Limits
Roadway | [CH 1541] | [CH 1541] Install high friction surface treatment (HFST)
Pedestrians | [CH 1542] | [CH 1542] Install advanced yield or stop markings and signs
Pedestrians | [CH 1543] | [CH 1543] Install pedestrian hybrid beacon (PHB or HAWK) with advanced yield or stop markings and signs
Pedestrians | [CH 1544] | [CH 1544] Install rectangular rapid flashing beacon (RRFB)
Highway lighting | [CH 1547] | [CH 1547] Improve street lighting illuminance uniformity
Pedestrians | [CH 1549] | [CH 1549] Install raised median with or without marked crosswalk (uncontrolled)
Speed management | [CH 155] | [CH 155] Traffic calming
Intersection traffic control | [CH 1550] | [CH 1550] Implement systemic signing and marking improvements at stop-controlled intersections
Intersection traffic control | [CH 1551] | [CH 1551] Implement systemic signing and visibility improvements at signalized intersections
Shoulder treatments | [CH 1552] | [CH 1552] Install a combination of shoulder rumble stripes, shoulder widening (from 0 to 2 ft) and resurface pavement
Delineation | [CH 1554] | [CH 1554] Install supplemental intersection shaped pavement markings
Roadside | [CH 1562] | [CH 1562] Install supplemental rest areas
Delineation | [CH 1563] | [CH 1563] Install in-lane curve warning pavement markings
Advanced technology and ITS | [CH 1564] | [CH 1564] Deactivate red-light camera
Railroad grade crossings | [CH 157] | [CH 157] Upgrade signs to flashing lights
Transit | [CH 1576] | [CH 1576] Implement transit signal priority
Railroad grade crossings | [CH 158] | [CH 158] Install flashing lights and sound signals
Intersection traffic control | [CH 1580] | [CH 1580] Convert signal from span wire to mast arm
Interchange design | [CH 1581] | [CH 1581] Convert to roundabout interchanges
Speed management | [CH 1584] | [CH 1584] Increase speed limit from 65 mph to 70 mph
Interchange design | [CH 1586] | [CH 1586] Convert at-grade intersections to Diverging Diamond Interchanges
Delineation | [CH 1588] | [CH 1588] Install profiled thermoplastic pavement markings
Shoulder treatments | [CH 159] | [CH 159] Widen paved shoulder from 3 ft to 4 ft
Roadway | [CH 1590] | [CH 1590] Install edgeline or shoulder rumble strips
Roadway | [CH 1591] | [CH 1591] Convert 2-lane undivided to 4-lane divided road
Roadside | [CH 1592] | [CH 1592] Install median w-beam guardrail
Access management | [CH 1593] | [CH 1593] Presence of driveway on an intersection approach corner
Access management | [CH 1594] | [CH 1594] Presence of driveway on an intersection receiving corner
Intersection geometry | [CH 1599] | [CH 1599] Convert signalized intersection to multi-lane roundabout
Shoulder treatments | [CH 160] | [CH 160] Widen paved shoulder from 3 ft to 5 ft
Roadway | [CH 1602] | [CH 1602] Provide Truck Climbing Lane
Advanced technology and ITS | [CH 1605] | [CH 1605] Implement Active Traffic Management Strategies with Hard Shoulder Running
Advanced technology and ITS | [CH 1606] | [CH 1606] Implement Active Traffic Management Strategies
Intersection traffic control | [CH 1607] | [CH 1607] Change from 5-section "doghouse" protected/permissive left turn to flashing red arrow protected/permissive left turn
Shoulder treatments | [CH 161] | [CH 161] Widen paved shoulder from 3 ft to 6 ft
Access management | [CH 1612] | [CH 1612] Increase density of access points
Shoulder treatments | [CH 162] | [CH 162] Widen paved shoulder from 3 ft to 7 ft
Alignment | [CH 1626] | [CH 1626] Change from horizontal tangent to a flat horizontal curve
Alignment | [CH 1627] | [CH 1627] Change from horizontal tangent to a slight horizontal curve
Alignment | [CH 1628] | [CH 1628] Change from horizontal tangent to a moderate horizontal curve
Alignment | [CH 1629] | [CH 1629] Change from horizontal tangent to a sharp horizontal curve
Shoulder treatments | [CH 163] | [CH 163] Widen paved shoulder from 3 ft to 8 ft
Speed management | [CH 1630] | [CH 1630] Set posted speed limit 5 mph below engineering recommendations
Speed management | [CH 1631] | [CH 1631] Set posted speed limit 10 mph below engineering recommendations
Speed management | [CH 1632] | [CH 1632] Set posted speed limit 15 mph below engineering recommendations
Speed management | [CH 1633] | [CH 1633] Set posted speed limit 25 mph below engineering recommendations
Roadway | [CH 1635] | [CH 1635] Provide short 2+1 road sections
Shoulder treatments | [CH 1636] | [CH 1636] Install safety edge treatment with 1-2 ft. lane widening
Shoulder treatments | [CH 1637] | [CH 1637] Provide 2 ft. paved shoulders with asphalt resurfacing and/or shoulder rumble strips
Intersection geometry | [CH 1638] | [CH 1638] Convert a conventional signalized intersection to a continuous flow intersection (CFI)
Roadside | [CH 1639] | [CH 1639] Install guiderail with delineators
Pedestrians | [CH 164] | [CH 164] Widen sidewalks at intersections
Speed management | [CH 1642] | [CH 1642] Increase speed limit from 55 mph to 60 mph
Delineation | [CH 1645] | [CH 1645] Install wider longitudinal pavement markings
Intersection traffic control | [CH 1646] | [CH 1646] Convert continuous green T-intersections to conventional T-intersections
Speed management | [CH 1657] | [CH 1657] Lower posted speed from 60 km/h to 50 km/h
Intersection geometry | [CH 1659] | [CH 1659] Change number of through lanes on minor road (from 2 to 1)
Intersection traffic control | [CH 166] | [CH 166] Add 3-inch yellow retroreflective sheeting to signal backplates
Railroad grade crossings | [CH 1662] | [CH 1662] Install gates
Railroad grade crossings | [CH 1663] | [CH 1663] Install audible devices
Railroad grade crossings | [CH 1664] | [CH 1664] Install standard flashing lights
Advanced technology and ITS | [CH 1666] | [CH 1666] Install Intersection Safety Devices
Advanced technology and ITS | [CH 1667] | [CH 1667] Coordinated Ramp Metering
Intersection geometry | [CH 1668] | [CH 1668] Provide Right Turn Channelization
Roadside | [CH 1669] | [CH 1669] Cable Barrier and Guardrail
Access management | [CH 1670] | [CH 1670] Add wildlife crossing structure with fencing
Roadside | [CH 1672] | [CH 1672] Protect Utility Poles with Guardrails
Roadside | [CH 1673] | [CH 1673] Protect Side Slopes with Guardrails
Roadside | [CH 1674] | [CH 1674] Remove/Relocate Utility Poles
Intersection traffic control | [CH 1677] | [CH 1677] Install Dynamic All-Red Extension (DARE)
Intersection geometry | [CH 1678] | [CH 1678] Conversion of stop-controlled intersection to mini roundabout
Intersection geometry | [CH 1679] | [CH 1679] Convert all-way, stop-controlled intersection to mini roundabout
Access management | [CH 1695] | [CH 1695] Add wildlife warning signs
Roadway | [CH 1696] | [CH 1696] Improve pavement friction at horizontal curves (Phonolite/Wyoming Bauxite)
Delineation | [CH 1698] | [CH 1698] Install Inlaid Pavement Marker (IPM)
Intersection geometry | [CH 1699] | [CH 1699] Install left-turn lane at signalized intersection
Intersection traffic control | [CH 17] | [CH 17] Change from permitted or permitted-protected to protected
Roadway | [CH 1705] | [CH 1705] Install Rumble Strips (Horizontal Curves)
Pedestrians | [CH 1708] | [CH 1708] Presence of a pedestrian crosswalk with signal at midblock locations
Interchange design | [CH 1709] | [CH 1709] Convert at-grade intersections to Diamond Interchanges
Roadway | [CH 175] | [CH 175] Add two-way left-turn lane
Roadway | [CH 176] | [CH 176] Convert from two-way to one-way traffic
Intersection geometry | [CH 177] | [CH 177] Convert intersection to roundabout
Alignment | [CH 183] | [CH 183] Flatten crest vertical curve
Alignment | [CH 184] | [CH 184] Flatten horizontal curve
Roadside | [CH 188] | [CH 188] Flatten side slopes
Intersection traffic control | [CH 19] | [CH 19] Change from permitted-protected to protected on major approach
Roadside | [CH 197] | [CH 197] Flatten side slopes and remove guardrail
Speed management | [CH 2] | [CH 2] 15% reduction in mean speed
Intersection traffic control | [CH 20] | [CH 20] Change from permitted-protected to protected on minor approach
Highway lighting | [CH 204] | [CH 204] Improve lighting
Roadway | [CH 209] | [CH 209] Improve pavement friction (grooving)
Intersection traffic control | [CH 21] | [CH 21] Change permitted to protected/permitted or permitted/protected
Roadway | [CH 210] | [CH 210] Improve pavement friction (increase skid resistance)
Intersection traffic control | [CH 217] | [CH 217] Improve visibility of signal heads
Intersection traffic control | [CH 224] | [CH 224] Increase yellow change interval
Roadway | [CH 233] | [CH 233] Install centerline rumble strips
Intersection geometry | [CH 265] | [CH 265] Install left-turn lane
Highway lighting | [CH 275] | [CH 275] Install lighting
Highway lighting | [CH 276] | [CH 276] Install lighting at interchanges
Roadside | [CH 278] | [CH 278] Install median barrier
Intersection geometry | [CH 28] | [CH 28] Convert four-leg intersection into two three-leg intersections
Intersection geometry | [CH 29] | [CH 29] Conversion of signalized intersection into single- or multi-lane roundabout
Access management | [CH 296] | [CH 296] Install raised median
Delineation | [CH 298] | [CH 298] Install raised pavement markers
Speed management | [CH 3] | [CH 3] 5% increase in mean speed
Intersection geometry | [CH 300] | [CH 300] Install right-turn lane
Shoulder treatments | [CH 305] | [CH 305] Install shoulder rumble strips
Speed management | [CH 323] | [CH 323] Lower posted speed
Intersection traffic control | [CH 328] | [CH 328] Modify signal phasing (implement a leading pedestrian interval)
Roadway | [CH 329] | [CH 329] Narrow cross section (4 to 3 lanes with two way left-turn lane)
Speed management | [CH 342] | [CH 342] Raise posted speed
On-street parking | [CH 35] | [CH 35] Convert free to regulated parking
Shoulder treatments | [CH 352] | [CH 352] Reduce shoulder width (6 ft to 0 ft)
Shoulder treatments | [CH 353] | [CH 353] Reduce shoulder width (6 ft to 1 ft)
Shoulder treatments | [CH 354] | [CH 354] Reduce shoulder width (6 ft to 2 ft)
Shoulder treatments | [CH 355] | [CH 355] Reduce shoulder width (6 ft to 4 ft)
Shoulder treatments | [CH 356] | [CH 356] Reduce shoulder width (6 ft to 5 ft)
Roadside | [CH 359] | [CH 359] Remove or relocate fixed objects outside of clear zone
Roadway | [CH 368] | [CH 368] Resurface pavement
Intersection geometry | [CH 37] | [CH 37] Convert signalized intersection to modern roundabout
Intersection traffic control | [CH 39] | [CH 39] Install a traffic signal
Shoulder treatments | [CH 393] | [CH 393] Widen shoulder
Shoulder treatments | [CH 394] | [CH 394] Widen shoulder (from 6 to >9 ft)
Shoulder treatments | [CH 395] | [CH 395] Widen shoulder (from 6 to 7 ft)
Shoulder treatments | [CH 396] | [CH 396] Widen shoulder (from 6 to 8 ft)
Shoulder treatments | [CH 397] | [CH 397] Widen shoulder (from 6 to 9 ft)
Speed management | [CH 4] | [CH 4] 5% reduction in mean speed
Intersection geometry | [CH 40] | [CH 40] Convert to roundabout
Intersection geometry | [CH 41] | [CH 41] Convert intersection with minor-road stop control to modern roundabout
Intersection traffic control | [CH 42] | [CH 42] Convert minor-road stop control to all-way stop control
Railroad grade crossings | [CH 425] | [CH 425] Install stop sign at highway-rail crossing
Signs | [CH 426] | [CH 426] Install a combination of chevron signs, curve warning signs, and/or sequential flashing beacons
Signs | [CH 427] | [CH 427] Install chevron signs and curve warning signs
Signs | [CH 428] | [CH 428] Install chevron signs, curve warning signs, and sequential flashing beacons
Roadway | [CH 429] | [CH 429] Implement truck lane restrictions on multilane freeways
Intersection geometry | [CH 43] | [CH 43] Convert unsignalized intersection to roundabout
Roadway | [CH 430] | [CH 430] Implement truck lane restrictions on multilane freeways (<10000 vpdpl)
Roadway | [CH 431] | [CH 431] Implement truck lane restrictions on multilane freeways (>10000 vpdpl)
Delineation | [CH 433] | [CH 433] Install edgelines (tangents and curves)
Delineation | [CH 434] | [CH 434] Install edgelines (curves)
Roadway | [CH 44] | [CH 44] Decrease lane width from 11 feet to 10 feet
Roadside | [CH 443] | [CH 443] Install cable median barrier (high tension)
Roadway | [CH 45] | [CH 45] Decrease lane width from 11 feet to 9 feet
Transit | [CH 459] | [CH 459] Presence of transit service
Roadway | [CH 47] | [CH 47] Effects of snow fences and higher state of preparedness for the whole winter season
Intersection traffic control | [CH 473] | [CH 473] Protected/permissive to protected-only left turn phasing
Roadway | [CH 48] | [CH 48] Effects of use of salt (chemical de-icing) during the whole winter season (baseline = no salt)
Intersection geometry | [CH 483] | [CH 483] Install J-Turn intersection
Transit | [CH 484] | [CH 484] Install transit signal priority (TSP) technology (transit-related crashes)
Transit | [CH 485] | [CH 485] Presence of far-side transit stop location (transit-related crashes)
Transit | [CH 486] | [CH 486] Use of bus as public transit type rather than streetcar (transit-related crashes)
Transit | [CH 487] | [CH 487] Presence of near-side transit stop location (transit-related crashes)
Access management | [CH 488] | [CH 488] Restrict left or right turn (transit-related crashes)
Intersection geometry | [CH 489] | [CH 489] Presence of exclusive left turn (transit-serviced locations)
Interchange design | [CH 49] | [CH 49] Extend acceleration lane by approx. 98 ft (30 m)
Intersection geometry | [CH 490] | [CH 490] Presence of exclusive left or right turn on either approach (transit-serviced locations)
Transit | [CH 491] | [CH 491] Install transit signal priority (TSP) technology (at transit-serviced locations)
Transit | [CH 492] | [CH 492] Use of bus as public transit type rather than streetcar (transit-serviced locations)
Access management | [CH 493] | [CH 493] Restrict left or right turn (transit-serviced locations)
Transit | [CH 494] | [CH 494] Use of bus as public transit type rather than streetcar
Work zone | [CH 5] | [CH 5] Active work with no lane closure (compared to no work zone)
Interchange design | [CH 50] | [CH 50] Extend deceleration lane by approx. 100 ft
Intersection traffic control | [CH 52] | [CH 52] Provide flashing beacons at stop controlled intersections
Roadside | [CH 53] | [CH 53] Flatten sideslope from 1V:3H to 1V:4H
Roadside | [CH 54] | [CH 54] Flatten sideslope from 1V:4H to 1V:6H
Bicyclists | [CH 542] | [CH 542] Install bicycle lanes
Bicyclists | [CH 543] | [CH 543] Install bicycle lanes
Advanced technology and ITS | [CH 545] | [CH 545] Implement mobile automated speed enforcement system
Work zone | [CH 546] | [CH 546] Implement mobile automated speed enforcement system (highly enforced sites)
Roadway | [CH 55] | [CH 55] Four to five lane conversion
Interchange design | [CH 556] | [CH 556] Single-lane exit ramp without taper (right ramp only)
Highway lighting | [CH 56] | [CH 56] Illumination
Access management | [CH 562] | [CH 562] Install raised median
Roadway | [CH 563] | [CH 563] Commercial vs. residential land use
Roadway | [CH 564] | [CH 564] Increase from 4 lanes to 6 lanes
Intersection traffic control | [CH 573] | [CH 573] Replace permissive with protected
Intersection traffic control | [CH 575] | [CH 575] Replace 8-inch red signal heads with 12-inch
Intersection traffic control | [CH 576] | [CH 576] Install dual red signal lenses
On-street parking | [CH 58] | [CH 58] Implement time-limited parking restrictions
Railroad grade crossings | [CH 59] | [CH 59] Implementing signs and crossbucks at previously unprotected crossings
Work zone | [CH 6] | [CH 6] Active work with temporary lane closure (compared to no work zone)
Roadside | [CH 60] | [CH 60] Increase distance to roadside features from 3.3 ft to 16.7 ft
Roadway | [CH 603] | [CH 603] Install transverse rumble strips on stop controlled approaches in rural areas
Roadway | [CH 604] | [CH 604] Install centerline and shoulder rumble strips
Roadside | [CH 606] | [CH 606] Construct gateway monument (on state-owned road)
Roadside | [CH 61] | [CH 61] Increase distance to roadside features from 16.7 ft to 30 ft
Access management | [CH 615] | [CH 615] Increase freeway on-ramp density from 0 to 1 ramps per mile
Access management | [CH 616] | [CH 616] Increase freeway on-ramp density from 0 to 5 ramps per mile
Access management | [CH 617] | [CH 617] Increase freeway on-ramp density from 0 to 10 ramps per mile
Roadway | [CH 619] | [CH 619] Resurface pavement with groove pavement (GP)
Roadway | [CH 62] | [CH 62] Increase lane width from 11 feet to 12 feet
Highway lighting | [CH 621] | [CH 621] Install intersection lighting
Signs | [CH 622] | [CH 622] Advance street name signs
Interchange design | [CH 628] | [CH 628] Closely spaced single-lane entrance and exit ramp vs. single-lane entrance and exit ramps with continuous auxiliary lane
Interchange design | [CH 629] | [CH 629] Single-lane entrance ramp and two-lane exit ramp with continuous auxiliary lane vs. single-lane entrance and exit ramps with continuous auxiliary lane
Roadside | [CH 63] | [CH 63] Increase triangle sight distance
Access management | [CH 632] | [CH 632] Increase freeway on-ramp density from 0 to 1 ramps per mile on tangents
Access management | [CH 633] | [CH 633] Increase freeway on-ramp density from 0 to 5 ramps per mile on tangents
Access management | [CH 634] | [CH 634] Increase freeway on-ramp density from 0 to 10 ramps per mile on tangents
Access management | [CH 636] | [CH 636] Increase freeway on-ramp density from 0 to 1 ramps per mile on curves
Access management | [CH 637] | [CH 637] Increase freeway on-ramp density from 0 to 5 ramps per mile on curves
Access management | [CH 638] | [CH 638] Increase freeway on-ramp density from 0 to 10 ramps per mile on curves
Alignment | [CH 640] | [CH 640] Increase degree of curve on freeways from 0 to 5 (curvature in degrees)
Alignment | [CH 641] | [CH 641] Increase degree of curve on freeways from 0 to 10 (curvature in degrees)
Alignment | [CH 642] | [CH 642] Increase degree of curve on freeways from 0 to 15 (curvature in degrees)
Interchange design | [CH 643] | [CH 643] Left side off ramp
Delineation | [CH 644] | [CH 644] Install wider markings with resurfacing
Delineation | [CH 645] | [CH 645] Install wider markings and edgeline rumble strips with resurfacing
Delineation | [CH 646] | [CH 646] Install wider markings and shoulder rumble strips with resurfacing
Delineation | [CH 648] | [CH 648] Install wider markings and both edgeline and centerline rumble strips with resurfacing
Delineation | [CH 649] | [CH 649] Install wider markings WITHOUT resurfacing
Roadway | [CH 65] | [CH 65] Increased pavement friction
Advanced technology and ITS | [CH 66] | [CH 66] Individual changeable speed warning signs
Delineation | [CH 67] | [CH 67] Install edgelines, centerlines, and post-mounted delineators
Advanced technology and ITS | [CH 683] | [CH 683] Implement automated speed enforcement cameras
Roadway | [CH 69] | [CH 69] Install centerline rumble strips
Roadway | [CH 692] | [CH 692] Install centerline rumble strips (horizontal curves)
Roadway | [CH 693] | [CH 693] Install centerline rumble strips (tangents)
Intersection traffic control | [CH 697] | [CH 697] Replace Incandescent Traffic Signal Bulbs with Light Emitting Diodes (LEDs)
Delineation | [CH 7] | [CH 7] Place centerline markings
Advanced technology and ITS | [CH 70] | [CH 70] Install changeable crash ahead warning signs
Roadway | [CH 707] | [CH 707] Install edgeline rumble strips at horizontal curve
Advanced technology and ITS | [CH 71] | [CH 71] Install changeable speed warning signs for individual drivers
Shoulder treatments | [CH 715] | [CH 715] Gravel right shoulder
Roadway | [CH 719] | [CH 719] Converting four-lane roadways to three-lane roadways with center turn lane (road diet)
Signs | [CH 72] | [CH 72] Install chevron signs on horizontal curves
Speed management | [CH 720] | [CH 720] Installation of fixed speed cameras
Pedestrians | [CH 721] | [CH 721] Install a pedestrian hybrid beacon (PHB or HAWK)
Speed management | [CH 722] | [CH 722] Decreasing posted speed limit on expressways
Roadside | [CH 73] | [CH 73] Install concrete guardrail in median
Access management | [CH 730] | [CH 730] Install wide median (>2 m) on major road of a 4-leg signalized intersection (motorcycle crashes)
Intersection geometry | [CH 731] | [CH 731] Install uncontrolled left-turn lane on major road of a 4-leg signalized intersection (motorcycle crashes)
Advanced technology and ITS | [CH 732] | [CH 732] Install red-light camera on major road of a 4-leg intersection (motorcycle crashes)
Advanced technology and ITS | [CH 733] | [CH 733] Install red-light camera on minor road of a 4-leg intersection (motorcycle crashes)
Speed management | [CH 734] | [CH 734] Increase speed limit of major road of a 4-leg signalized intersection from less than 50 km/h to greater than or equal to 50 km/h (motorcycle crashes)
Roadway | [CH 735] | [CH 735] Convert major road of a signalized T intersection from two-way to one-way (motorcycle crashes)
Intersection geometry | [CH 736] | [CH 736] Install uncontrolled left-turn lane on major road of a signalized T intersection (motorcycle crashes)
Intersection geometry | [CH 737] | [CH 737] Install right-turn lanes on major road of a signalized T intersection (motorcycle crashes)
Advanced technology and ITS | [CH 739] | [CH 739] Install red-light camera on major road of a T intersection (motorcycle crashes)
Speed management | [CH 740] | [CH 740] Increase speed limit of minor road of a signalized T intersection from less than 50 km/h to greater than or equal to 50 km/h (motorcycle crashes)
Intersection geometry | [CH 742] | [CH 742] Install right-turn lane on minor road of a signalized T intersection (motorcycle crashes)
Intersection traffic control | [CH 744] | [CH 744] Install stop sign on minor approach of an unsignalized intersection
Intersection traffic control | [CH 745] | [CH 745] Install a stop sign on both minor approaches of an unsignalized intersection
Intersection geometry | [CH 746] | [CH 746] Permit through movements from both minor approaches to an intersection instead of from only one minor approach
Delineation | [CH 75] | [CH 75] Install distance markers (angle symbols) on roadway segments
Delineation | [CH 76] | [CH 76] Place edgeline and centerline markings
Roadway | [CH 761] | [CH 761] Convert High-Occupancy-Vehicle (HOV) lanes to High-Occupancy-Toll (HOT) lanes
Alignment | [CH 764] | [CH 764] Change horizontal alignment
Access management | [CH 767] | [CH 767] Install median on the minor approach of an unsignalized 3-leg intersection
Access management | [CH 771] | [CH 771] Convert a 3-leg unsignalized intersection at a driveway to a regular 3-leg unsignalized intersection
Intersection geometry | [CH 772] | [CH 772] Convert a 3-leg unsignalized intersection at a driveway to a 3-leg unsignalized intersection at a ramp junction
Access management | [CH 773] | [CH 773] Convert an open median to a mixed median on the major approach to a 3-leg unsignalized intersection
Access management | [CH 774] | [CH 774] Convert an open median to an undivided median on the major approach to an unsignalized 3-leg intersection
Access management | [CH 777] | [CH 777] Add Two-Way-Left-Turn-Lane (TWLTL) to the major approach of an unsignalized 3-leg intersection
Roadside | [CH 78] | [CH 78] Install any type of median barrier
Access management | [CH 780] | [CH 780] Convert an open median on the major approach to unsignalized 3-leg intersection to a closed median
Access management | [CH 781] | [CH 781] Convert the open median on the major approach of an unsignalized 3-leg intersection to a directional median
Intersection geometry | [CH 782] | [CH 782] Install one left-turn lane on both major road directions
Intersection geometry | [CH 783] | [CH 783] Install one left-turn lane on the minor approach of an unsignalized 3-leg intersection
Delineation | [CH 79] | [CH 79] Install post-mounted delineators
Access management | [CH 796] | [CH 796] Add markings to the major approach of unsignalized 3-leg intersection to serve as a median
Intersection geometry | [CH 797] | [CH 797] Convert a 4-leg unsignalized intersection at driveways to a regular 4-leg unsignalized intersection
Delineation | [CH 8] | [CH 8] Add lane lines on multilane roadway segments
Access management | [CH 802] | [CH 802] Add Two-Way-Left-Turn-Lane (TWLTL) to the major approach of an unsignalized 4-leg intersection
Pedestrians | [CH 803] | [CH 803] Install crosswalk on one minor approach
Delineation | [CH 804] | [CH 804] Install wider edgelines (4 in to 5 in)
Delineation | [CH 805] | [CH 805] Install wider edgelines (4 in to 6 in)
Interchange design | [CH 813] | [CH 813] Convert balanced lane configuration to unbalanced lane configuration at one-lane exit
Shoulder treatments | [CH 816] | [CH 816] Paved right shoulder vs. other right shoulder type on freeway ramp
Interchange design | [CH 818] | [CH 818] Convert balanced lane configuration to unbalanced lane configuration at two-lane exit
Advanced technology and ITS | [CH 82] | [CH 82] Install red-light cameras at intersections
Interchange design | [CH 822] | [CH 822] Divided vs. undivided cross road at diamond interchange ramps
Intersection geometry | [CH 825] | [CH 825] Presence of exclusive right turn phase at diamond interchange ramps
Speed management | [CH 828] | [CH 828] Implement speed limit of 50 mph or greater
Roadside | [CH 829] | [CH 829] Presence of grass land use
Roadway | [CH 830] | [CH 830] Presence of two-lane roadway vs. greater than two-lane roadway
Delineation | [CH 84] | [CH 84] Install snowplowable, permanent raised pavement markers
Intersection geometry | [CH 853] | [CH 853] Presence of three leg intersection vs. four leg intersection
Intersection traffic control | [CH 854] | [CH 854] Convert two-way (with flashing beacons) to all-way stop control (with flashing beacons)
Intersection traffic control | [CH 855] | [CH 855] Convert two-way (without flashing beacons) to all-way stop control (with flashing beacons)
Intersection traffic control | [CH 857] | [CH 857] Convert two-way (without flashing beacons) to all-way stop control (without flashing beacons)
Access management | [CH 860] | [CH 860] Absence of access points
Delineation | [CH 87] | [CH 87] Place standard edgeline marking (4-6 in)
Roadway | [CH 894] | [CH 894] Install centerline rumble strips on horizontal curves
Roadway | [CH 895] | [CH 895] Install centerline rumble strips on tangent sections
Delineation | [CH 91] | [CH 91] Place wide (8 inches) edgeline markings
Pedestrians | [CH 923] | [CH 923] Convert Pelican crossing or farside pedestrian signal to Puffin crossing
Interchange design | [CH 928] | [CH 928] Provide an auxiliary lane between an entrance ramp and exit ramp
Intersection geometry | [CH 93] | [CH 93] Provide a left-turn lane on one major-road approach
Roadside | [CH 939] | [CH 939] Install guiderail
Intersection geometry | [CH 94] | [CH 94] Installation of left-turn lanes on both major road approaches
Intersection traffic control | [CH 940] | [CH 940] Improve signal visibility
Intersection traffic control | [CH 941] | [CH 941] Left turn phase improvement
Intersection geometry | [CH 96] | [CH 96] Provide a right-turn lane on one major-road approach
Railroad grade crossings | [CH 97] | [CH 97] Install automatic gates at crossings that previously had flashing lights and sound signals
Intersection geometry | [CH 979] | [CH 979] Convert a conventional unsignalized intersection to an unsignalized superstreet
Railroad grade crossings | [CH 98] | [CH 98] Installing gates at crossings with signs
Intersection geometry | [CH 983] | [CH 983] Convert a conventional signalized intersection to a signalized superstreet
Intersection geometry | [CH 99] | [CH 99] Introduce painted left-turn channelization
Roadway | [CH 996] | [CH 996] Change street surface condition from poor to good
Irish APM CMF | [Irish APM CMF 1] | [Irish APM CMF 1] Decrease absolute maximum gradient by 1 degree
Irish APM CMF | [Irish APM CMF 10] | [Irish APM CMF 10] Decrease proportion of HGVs by 5%
Irish APM CMF | [Irish APM CMF 11] | [Irish APM CMF 11] Increase median barrier proportion by 1%
Irish APM CMF | [Irish APM CMF 12] | [Irish APM CMF 12] Increase median barrier proportion by 2%
Irish APM CMF | [Irish APM CMF 13] | [Irish APM CMF 13] Increase median barrier proportion by 3%
Irish APM CMF | [Irish APM CMF 14] | [Irish APM CMF 14] Increase median barrier proportion by 4%
Irish APM CMF | [Irish APM CMF 15] | [Irish APM CMF 15] Increase median barrier proportion by 5%
Irish APM CMF | [Irish APM CMF 16] | [Irish APM CMF 16] Increase median barrier proportion by 6%
Irish APM CMF | [Irish APM CMF 17] | [Irish APM CMF 17] Increase median barrier proportion by 7%
Irish APM CMF | [Irish APM CMF 18] | [Irish APM CMF 18] Increase median barrier proportion by 8%
Irish APM CMF | [Irish APM CMF 19] | [Irish APM CMF 19] Increase median barrier proportion by 9%
Irish APM CMF | [Irish APM CMF 2] | [Irish APM CMF 2] Decrease absolute maximum gradient by 2 degree
Irish APM CMF | [Irish APM CMF 20] | [Irish APM CMF 20] Increase median barrier proportion by 10%
Irish APM CMF | [Irish APM CMF 21] | [Irish APM CMF 21] Decrease number of commercial accesses per km by 1
Irish APM CMF | [Irish APM CMF 22] | [Irish APM CMF 22] Decrease number of commercial accesses per km by 2
Irish APM CMF | [Irish APM CMF 23] | [Irish APM CMF 23] Decrease number of commercial accesses per km by 3
Irish APM CMF | [Irish APM CMF 24] | [Irish APM CMF 24] Decrease absolute maximum gradient by 1 degree
Irish APM CMF | [Irish APM CMF 25] | [Irish APM CMF 25] Decrease absolute maximum gradient by 2 degree
Irish APM CMF | [Irish APM CMF 26] | [Irish APM CMF 26] Decrease absolute maximum gradient by 3 degree
Irish APM CMF | [Irish APM CMF 27] | [Irish APM CMF 27] Decrease absolute maximum gradient by 4 degree
Irish APM CMF | [Irish APM CMF 28] | [Irish APM CMF 28] Decrease absolute maximum gradient by 5 degree
Irish APM CMF | [Irish APM CMF 29] | [Irish APM CMF 29] Decrease number of minor junctions per km by 1
Irish APM CMF | [Irish APM CMF 3] | [Irish APM CMF 3] Decrease absolute maximum gradient by 3 degree
Irish APM CMF | [Irish APM CMF 30] | [Irish APM CMF 30] Decrease number of minor junctions per km by 2
Irish APM CMF | [Irish APM CMF 31] | [Irish APM CMF 31] Decrease number of minor junctions per km by 3
Irish APM CMF | [Irish APM CMF 32] | [Irish APM CMF 32] Decrease number of commercial accesses per km by 1
Irish APM CMF | [Irish APM CMF 33] | [Irish APM CMF 33] Decrease number of commercial accesses per km by 2
Irish APM CMF | [Irish APM CMF 34] | [Irish APM CMF 34] Decrease number of commercial accesses per km by 3
Irish APM CMF | [Irish APM CMF 35] | [Irish APM CMF 35] Resurface a road which was all below the skid resistance threshold (0.45)
Irish APM CMF | [Irish APM CMF 36] | [Irish APM CMF 36] Resurface a road where 75% of the road was below the skid resistance threshold (0.45)
Irish APM CMF | [Irish APM CMF 37] | [Irish APM CMF 37] Resurface a road where 50% of the road was below the skid resistance threshold (0.45)
Irish APM CMF | [Irish APM CMF 38] | [Irish APM CMF 38] Resurface a road where 25% of the road was below the skid resistance threshold (0.45)
Irish APM CMF | [Irish APM CMF 39] | [Irish APM CMF 39] Decrease absolute maximum gradient by 1 degree
Irish APM CMF | [Irish APM CMF 4] | [Irish APM CMF 4] Decrease absolute maximum gradient by 4 degree
Irish APM CMF | [Irish APM CMF 40] | [Irish APM CMF 40] Decrease absolute maximum gradient by 2 degree
Irish APM CMF | [Irish APM CMF 41] | [Irish APM CMF 41] Decrease absolute maximum gradient by 3 degree
Irish APM CMF | [Irish APM CMF 42] | [Irish APM CMF 42] Decrease absolute maximum gradient by 4 degree
Irish APM CMF | [Irish APM CMF 43] | [Irish APM CMF 43] Decrease absolute maximum gradient by 5 degree
Irish APM CMF | [Irish APM CMF 44] | [Irish APM CMF 44] Decrease number of minor junctions per km by 1
Irish APM CMF | [Irish APM CMF 45] | [Irish APM CMF 45] Decrease number of minor junctions per km by 2
Irish APM CMF | [Irish APM CMF 46] | [Irish APM CMF 46] Decrease number of minor junctions per km by 3
Irish APM CMF | [Irish APM CMF 47] | [Irish APM CMF 47] Decrease number of commercial accesses per km by 1
Irish APM CMF | [Irish APM CMF 48] | [Irish APM CMF 48] Decrease number of commercial accesses per km by 2
Irish APM CMF | [Irish APM CMF 49] | [Irish APM CMF 49] Decrease number of commercial accesses per km by 3
Irish APM CMF | [Irish APM CMF 5] | [Irish APM CMF 5] Decrease absolute maximum gradient by 5 degree
Irish APM CMF | [Irish APM CMF 50] | [Irish APM CMF 50] Resurface a road which was all below the skid resistance threshold (0.45)
Irish APM CMF | [Irish APM CMF 51] | [Irish APM CMF 51] Resurface a road where 75% of the road was below the skid resistance threshold (0.45)
Irish APM CMF | [Irish APM CMF 52] | [Irish APM CMF 52] Resurface a road where 50% of the road was below the skid resistance threshold (0.45)
Irish APM CMF | [Irish APM CMF 53] | [Irish APM CMF 53] Resurface a road where 25% of the road was below the skid resistance threshold (0.45)
Irish APM CMF | [Irish APM CMF 6] | [Irish APM CMF 6] Decrease proportion of HGVs by 1%
Irish APM CMF | [Irish APM CMF 7] | [Irish APM CMF 7] Decrease proportion of HGVs by 2%
Irish APM CMF | [Irish APM CMF 8] | [Irish APM CMF 8] Decrease proportion of HGVs by 3%
Irish APM CMF | [Irish APM CMF 9] | [Irish APM CMF 9] Decrease proportion of HGVs by 4%

## User Added Road Safety Measures
Collision Reduction Calculator - User Added Road Safety Measures
What road safety measures can be added to this tool?
You can add collision change percentages for road safety measures not in the tool in this tab. You should do this with caution and must only use this road safety measure in the calculator tab for applicable road types.
How to add road safety measures
Add road safety measures to the table below. Each road safety measure should have a name and a collision change percentage. A collision change percentage for a reduction in collisions should be entered as a negative number. All user added countermeaures must be applicable to all collision severities. You can add up to 6 road safety measures in this workbook.
When you've entered the road safety measures select 'Refresh All' in the Data tab of the ribbon above.
This will run a background query to add the road safety measure to the tool (visible at the bottom left of the window). When this query has finished running you will be able to select the road safety measure in the 'Calculator' tab under the category 'User Added'.
Troubleshooting while refreshing
While the refresh is happening you may see a privacy warning. You should click the ignore privacy option and then the Save button.
If the following dialogue box shows, the correct option is "Anonymous" and you should apply that to "http//www.cmfclearinghouse.org/". The only external connection in this workbook is to the Clearinghouse which is freely available data that doesn't require a login.
If the following dialogue box shows, you can select "OK". The only external connection in this workbook is to the Clearinghouse which is freely available data that doesn't require a login.
To remove a user added road safety measure from this tool, delete the road safety measure from the table below and 'Refresh All' as above.
| User Added Road Safety Measure | Collision Change Percentage

## Dev notes (hidden)
Collision Reduction Calculator - Dev Notes

## CMFs (hidden)
Road type | crashSeverityKABCO | accModFactor | crfid | CMFs average Mod Factor.cmName | CMFs average Mod Factor.catname | date refreshed | Index - Copy | sort
Not specified | All | 0.95 |  | [*User Added 1] Test | User Added |  | [*User Added 1] | 1
Not specified | O (property damage only) | 0.9 | 146 | [CH 1] 10% reduction in mean speed | Speed management | 2025-11-12 15:07 | [CH 1] | 3
Not specified | K (fatal) | 0.68 | 144 | [CH 1] 10% reduction in mean speed | Speed management | 2025-11-12 15:07 | [CH 1] | 3
Not specified | A (serious injury),B (minor injury),C (possible injury) | 0.85 | 145 | [CH 1] 10% reduction in mean speed | Speed management | 2025-11-12 15:07 | [CH 1] | 3
Not specified | All | 0.87 | 279 | [CH 100] Introduce raised/curb left-turn channelization | Intersection geometry | 2025-11-12 15:07 | [CH 100] | 3
Not specified | A (serious injury),B (minor injury),C (possible injury) | 0.722 | 401 | [CH 101] Provide "Stop Ahead" pavement markings | Delineation | 2025-11-12 15:07 | [CH 101] | 3
Not specified | All | 0.54857 | 9072 | [CH 101] Provide "Stop Ahead" pavement markings | Delineation | 2025-11-12 15:07 | [CH 101] | 3
Not specified | K (fatal),A (serious injury),B (minor injury),C (possible injury) | 0.275 | 9073 | [CH 101] Provide "Stop Ahead" pavement markings | Delineation | 2025-11-12 15:07 | [CH 101] | 3
Not specified | O (property damage only) | 0.255 | 9074 | [CH 101] Provide "Stop Ahead" pavement markings | Delineation | 2025-11-12 15:07 | [CH 101] | 3
Not specified | All | 0.64 | 583 | [CH 102] Introduce TWLTL (two-way left turn lanes) on rural two lane roads | Roadway | 2025-11-12 15:07 | [CH 102] | 3
Not specified | A (serious injury),B (minor injury),C (possible injury) | 0.65 | 584 | [CH 102] Introduce TWLTL (two-way left turn lanes) on rural two lane roads | Roadway | 2025-11-12 15:07 | [CH 102] | 3
Not specified | O (property damage only) | 0.605 | 439 | [CH 105] Provide intersection illumination | Highway lighting | 2025-11-12 15:07 | [CH 105] | 3
Not specified | K (fatal) | 0.23 | 437 | [CH 105] Provide intersection illumination | Highway lighting | 2025-11-12 15:07 | [CH 105] | 3
Not specified | All | 1.005 | 5429 | [CH 105] Provide intersection illumination | Highway lighting | 2025-11-12 15:07 | [CH 105] | 3
Not specified | A (serious injury),B (minor injury),C (possible injury) | 0.56 | 438 | [CH 105] Provide intersection illumination | Highway lighting | 2025-11-12 15:07 | [CH 105] | 3
Not specified | All | 1.1317 | 4081 | [CH 1073] Upgrade unpaved or non-existent shoulders to composite shoulders | Shoulder treatments | 2025-11-12 15:07 | [CH 1073] | 3
Not specified | K (fatal),A (serious injury),B (minor injury),C (possible injury) | 0.818 | 4079 | [CH 1073] Upgrade unpaved or non-existent shoulders to composite shoulders | Shoulder treatments | 2025-11-12 15:07 | [CH 1073] | 3
Single Carrigeway | K (fatal),A (serious injury),B (minor injury),C (possible injury) | 0.58 | 4083 | [CH 1079] Install periodic passing lanes on rural two-lane highways | Roadway | 2025-11-12 15:07 | [CH 1079] | 3
Legacy | K (fatal),A (serious injury),B (minor injury),C (possible injury) | 0.58 | 4083 | [CH 1079] Install periodic passing lanes on rural two-lane highways | Roadway | 2025-11-12 15:07 | [CH 1079] | 3
Motorway | All | 0.668 | 4226 | [CH 1083] Decrease inside paved shoulder width from 4ft to 2ft (outside paved shoulder width = 10ft) | Shoulder treatments | 2025-11-12 15:07 | [CH 1083] | 3
Not specified | All | 0.82 | 4114 | [CH 1085] Install icy curve warning system | Advanced technology and ITS | 2025-11-12 15:07 | [CH 1085] | 3
Legacy | A (serious injury),B (minor injury),C (possible injury) | 1.0663 | 552 | [CH 109] No active with no lane closure (compared to no work zone) | Work zone | 2025-11-12 15:07 | [CH 109] | 3
Legacy | O (property damage only) | 1.2537 | 560 | [CH 109] No active with no lane closure (compared to no work zone) | Work zone | 2025-11-12 15:07 | [CH 109] | 3
Motorway | O (property damage only) | 1.2537 | 560 | [CH 109] No active with no lane closure (compared to no work zone) | Work zone | 2025-11-12 15:07 | [CH 109] | 3
Legacy | All | 1.1763 | 568 | [CH 109] No active with no lane closure (compared to no work zone) | Work zone | 2025-11-12 15:07 | [CH 109] | 3
Single Carrigeway | All | 1.1763 | 568 | [CH 109] No active with no lane closure (compared to no work zone) | Work zone | 2025-11-12 15:07 | [CH 109] | 3
Motorway | All | 1.1763 | 568 | [CH 109] No active with no lane closure (compared to no work zone) | Work zone | 2025-11-12 15:07 | [CH 109] | 3
Motorway | A (serious injury),B (minor injury),C (possible injury) | 1.0663 | 552 | [CH 109] No active with no lane closure (compared to no work zone) | Work zone | 2025-11-12 15:07 | [CH 109] | 3
Single Carrigeway | A (serious injury),B (minor injury),C (possible injury) | 1.0663 | 552 | [CH 109] No active with no lane closure (compared to no work zone) | Work zone | 2025-11-12 15:07 | [CH 109] | 3
Single Carrigeway | O (property damage only) | 1.2537 | 560 | [CH 109] No active with no lane closure (compared to no work zone) | Work zone | 2025-11-12 15:07 | [CH 109] | 3
Not specified | K (fatal),A (serious injury),B (minor injury),C (possible injury) | 0.93833 | 4489 | [CH 1093] Changing left turn phasing on one approach from permissive to protected-permissive | Intersection traffic control | 2025-11-12 15:07 | [CH 1093] | 3
Not specified | All | 1.0503 | 4488 | [CH 1093] Changing left turn phasing on one approach from permissive to protected-permissive | Intersection traffic control | 2025-11-12 15:07 | [CH 1093] | 3
Not specified | K (fatal),A (serious injury),B (minor injury),C (possible injury) | 0.94967 | 4493 | [CH 1094] Changing left turn phasing on more than one approach from permissive to protected-permissive | Intersection traffic control | 2025-11-12 15:07 | [CH 1094] | 3
Not specified | All | 0.97533 | 4492 | [CH 1094] Changing left turn phasing on more than one approach from permissive to protected-permissive | Intersection traffic control | 2025-11-12 15:07 | [CH 1094] | 3
Not specified | K (fatal),A (serious injury),B (minor injury),C (possible injury) | 1.479 | 4506 | [CH 1095] Changing left turn phasing from protected to flashing yellow arrow (FYA) | Intersection traffic control | 2025-11-12 15:07 | [CH 1095] | 3
Not specified | All | 1.3447 | 4505 | [CH 1095] Changing left turn phasing from protected to flashing yellow arrow (FYA) | Intersection traffic control | 2025-11-12 15:07 | [CH 1095] | 3
Not specified | All | 0.753 | 4174 | [CH 1096] Changing left turn phasing from at least one permissive approach to flashing yellow arrow (FYA) | Intersection traffic control | 2025-11-12 15:07 | [CH 1096] | 3
Not specified | K (fatal), A (serious injury), B (minor injury), C (possible injury) | 0.628 | 11336 | [CH 1097] Changing left turn phasing from protected-permissive to flashing yellow arrow (FYA) | Intersection traffic control | 2025-11-12 15:07 | [CH 1097] | 3
Not specified | K (fatal),A (serious injury),B (minor injury),C (possible injury) | 0.806 | 9668 | [CH 1097] Changing left turn phasing from protected-permissive to flashing yellow arrow (FYA) | Intersection traffic control | 2025-11-12 15:07 | [CH 1097] | 3
Not specified | All | 0.8648 | 11332 | [CH 1097] Changing left turn phasing from protected-permissive to flashing yellow arrow (FYA) | Intersection traffic control | 2025-11-12 15:07 | [CH 1097] | 3
Not specified | All | 0.93775 | 9898 | [CH 1101] Change permissive left-turn phasing to protected only or protected/permissive | Intersection traffic control | 2025-11-12 15:07 | [CH 1101] | 3
Not specified | K (fatal),A (serious injury),B (minor injury),C (possible injury) | 0.89275 | 9899 | [CH 1101] Change permissive left-turn phasing to protected only or protected/permissive | Intersection traffic control | 2025-11-12 15:07 | [CH 1101] | 3
Not specified | K (fatal),A (serious injury),B (minor injury),C (possible injury) | 0.96925 | 4485 | [CH 1103] Change permissive left-turn phasing to protected/permissive | Intersection traffic control | 2025-11-12 15:07 | [CH 1103] | 3
Not specified | All | 1.0275 | 4484 | [CH 1103] Change permissive left-turn phasing to protected/permissive | Intersection traffic control | 2025-11-12 15:07 | [CH 1103] | 3
Not specified | A (serious injury),B (minor injury),C (possible injury) | 0.43 | 294 | [CH 111] Painted channelization of both major and minor roads | Intersection geometry | 2025-11-12 15:07 | [CH 111] | 3
Not specified | K (fatal),A (serious injury) | 0.805 | 4181 | [CH 1111] Lower posted speed from 90 km/h to 70 km/h | Speed management | 2025-11-12 15:07 | [CH 1111] | 3
Not specified | K (fatal),A (serious injury),B (minor injury),C (possible injury) | 1.03 | 4180 | [CH 1111] Lower posted speed from 90 km/h to 70 km/h | Speed management | 2025-11-12 15:07 | [CH 1111] | 3
Not specified | K (fatal),A (serious injury),B (minor injury),C (possible injury) | 0.82 | 4201 | [CH 1113] Install dynamic signal warning flashers | Intersection traffic control | 2025-11-12 15:07 | [CH 1113] | 3
Not specified | All | 0.814 | 4198 | [CH 1113] Install dynamic signal warning flashers | Intersection traffic control | 2025-11-12 15:07 | [CH 1113] | 3
Not specified | K (fatal),A (serious injury),B (minor injury),C (possible injury) | 1.02 | 4204 | [CH 1114] Increase yellow interval and add all red interval | Intersection traffic control | 2025-11-12 15:07 | [CH 1114] | 3
Not specified | All | 0.99 | 4203 | [CH 1114] Increase yellow interval and add all red interval | Intersection traffic control | 2025-11-12 15:07 | [CH 1114] | 3
Not specified | All | 0.798 | 4211 | [CH 1115] Increase all red clearance interval | Intersection traffic control | 2025-11-12 15:07 | [CH 1115] | 3
Not specified | K (fatal),A (serious injury),B (minor injury),C (possible injury) | 0.863 | 4212 | [CH 1115] Increase all red clearance interval | Intersection traffic control | 2025-11-12 15:07 | [CH 1115] | 3
Not specified | All | 0.728 | 4215 | [CH 1116] Increase total change interval (remains less than ITE recommended practice) | Intersection traffic control | 2025-11-12 15:07 | [CH 1116] | 3
Not specified | K (fatal),A (serious injury),B (minor injury),C (possible injury) | 0.662 | 4216 | [CH 1116] Increase total change interval (remains less than ITE recommended practice) | Intersection traffic control | 2025-11-12 15:07 | [CH 1116] | 3
Not specified | All | 0.922 | 4219 | [CH 1117] Increase total change interval (greater than ITE recommended practice) | Intersection traffic control | 2025-11-12 15:07 | [CH 1117] | 3
Not specified | K (fatal),A (serious injury),B (minor injury),C (possible injury) | 0.937 | 4220 | [CH 1117] Increase total change interval (greater than ITE recommended practice) | Intersection traffic control | 2025-11-12 15:07 | [CH 1117] | 3
Motorway | All | 0.49 | 7873 | [CH 1118] Convert existing barrier tollbooths to open road tolling (ORT) facility | Advanced technology and ITS | 2025-11-12 15:07 | [CH 1118] | 3
Motorway | K (fatal),A (serious injury),B (minor injury),C (possible injury) | 0.54 | 7870 | [CH 1118] Convert existing barrier tollbooths to open road tolling (ORT) facility | Advanced technology and ITS | 2025-11-12 15:07 | [CH 1118] | 3
Motorway | O (property damage only) | 0.46 | 7871 | [CH 1118] Convert existing barrier tollbooths to open road tolling (ORT) facility | Advanced technology and ITS | 2025-11-12 15:07 | [CH 1118] | 3
Not specified | O (property damage only) | 0.77 | 259 | [CH 112] Painted channelization of left-turn lane on major road | Intersection geometry | 2025-11-12 15:07 | [CH 112] | 3
Not specified | A (serious injury),B (minor injury),C (possible injury) | 1.03 | 258 | [CH 112] Painted channelization of left-turn lane on major road | Intersection geometry | 2025-11-12 15:07 | [CH 112] | 3
Motorway | All | 0.573 | 4228 | [CH 1120] Increase inside paved shoulder width from 4ft to 5ft (outside paved shoulder width = 10ft) | Shoulder treatments | 2025-11-12 15:07 | [CH 1120] | 3
Motorway | All | 0.561 | 4229 | [CH 1121] Increase inside paved shoulder width from 4ft to 6ft (outside paved shoulder width = 10ft) | Shoulder treatments | 2025-11-12 15:07 | [CH 1121] | 3
Motorway | All | 1.224 | 4230 | [CH 1122] Increase inside paved shoulder width from 4ft to 8ft (outside paved shoulder width = 10ft) | Shoulder treatments | 2025-11-12 15:07 | [CH 1122] | 3
Motorway | All | 0.977 | 4231 | [CH 1123] Increase inside paved shoulder width from 4ft to 10ft (outside paved shoulder width = 10ft) | Shoulder treatments | 2025-11-12 15:07 | [CH 1123] | 3
Motorway | All | 1.294 | 4232 | [CH 1124] Increase inside paved shoulder width from 4ft to 11ft (outside paved shoulder width = 10ft) | Shoulder treatments | 2025-11-12 15:07 | [CH 1124] | 3
Motorway | All | 0.946 | 4233 | [CH 1125] Increase inside paved shoulder width from 4ft to 12ft (outside paved shoulder width = 10ft) | Shoulder treatments | 2025-11-12 15:07 | [CH 1125] | 3
Motorway | All | 0.749 | 4234 | [CH 1126] Decrease inside paved shoulder width from 4ft to 2ft (outside paved shoulder width = 8ft) | Shoulder treatments | 2025-11-12 15:07 | [CH 1126] | 3
Motorway | All | 0.757 | 4236 | [CH 1128] Increase inside paved shoulder width from 4ft to 6ft (outside paved shoulder width = 8ft) | Shoulder treatments | 2025-11-12 15:07 | [CH 1128] | 3
Motorway | All | 0.639 | 4237 | [CH 1129] Increase inside paved shoulder width from 4ft to 8ft (outside paved shoulder width = 8ft) | Shoulder treatments | 2025-11-12 15:07 | [CH 1129] | 3
Motorway | All | 0.776 | 4238 | [CH 1130] Increase inside paved shoulder width from 4ft to 10ft (outside paved shoulder width = 8ft) | Shoulder treatments | 2025-11-12 15:07 | [CH 1130] | 3
Motorway | All | 1.043 | 4239 | [CH 1131] Increase inside paved shoulder width from 4ft to 12ft (outside paved shoulder width = 8ft) | Shoulder treatments | 2025-11-12 15:07 | [CH 1131] | 3
Motorway | K (fatal),A (serious injury),B (minor injury),C (possible injury) | 0.728 | 4240 | [CH 1132] Decrease inside paved shoulder width from 4ft to 2ft | Shoulder treatments | 2025-11-12 15:07 | [CH 1132] | 3
Motorway | K (fatal),A (serious injury),B (minor injury),C (possible injury) | 0.472 | 4242 | [CH 1134] Increase inside paved shoulder width from 4ft to 6ft | Shoulder treatments | 2025-11-12 15:07 | [CH 1134] | 3
Motorway | K (fatal),A (serious injury),B (minor injury),C (possible injury) | 0.78 | 4243 | [CH 1135] Increase inside paved shoulder width from 4ft to 8ft | Shoulder treatments | 2025-11-12 15:07 | [CH 1135] | 3
Motorway | K (fatal),A (serious injury),B (minor injury),C (possible injury) | 0.665 | 4244 | [CH 1136] Increase inside paved shoulder width from 4ft to 10ft | Shoulder treatments | 2025-11-12 15:07 | [CH 1136] | 3
Motorway | K (fatal),A (serious injury),B (minor injury),C (possible injury) | 1.173 | 4245 | [CH 1137] Increase inside paved shoulder width from 4ft to 11ft | Shoulder treatments | 2025-11-12 15:07 | [CH 1137] | 3
Motorway | K (fatal),A (serious injury),B (minor injury),C (possible injury) | 0.992 | 4246 | [CH 1138] Increase inside paved shoulder width from 4ft to 12ft | Shoulder treatments | 2025-11-12 15:07 | [CH 1138] | 3
Motorway | All | 0.417 | 4247 | [CH 1139] Decrease outside paved shoulder width from 10ft to 4ft (inside paved shoulder width = 4ft) | Shoulder treatments | 2025-11-12 15:07 | [CH 1139] | 3
Motorway | All | 0.819 | 4248 | [CH 1140] Decrease outside paved shoulder width from 10ft to 8ft (inside paved shoulder width = 4ft) | Shoulder treatments | 2025-11-12 15:07 | [CH 1140] | 3
Motorway | All | 1.169 | 4250 | [CH 1142] Increase outside paved shoulder width from 10ft to 11ft (inside paved shoulder width = 4ft) | Shoulder treatments | 2025-11-12 15:07 | [CH 1142] | 3
Motorway | All | 0.793 | 4251 | [CH 1143] Increase outside paved shoulder width from 10ft to 12ft (inside paved shoulder width = 4ft) | Shoulder treatments | 2025-11-12 15:07 | [CH 1143] | 3
Motorway | O (property damage only) | 1.0651 | 4409 | [CH 1144] Install safety edge treatment | Shoulder treatments | 2025-11-12 15:07 | [CH 1144] | 3
Motorway | All | 0.93136 | 9221 | [CH 1144] Install safety edge treatment | Shoulder treatments | 2025-11-12 15:07 | [CH 1144] | 3
Not specified | All | 0.822 | 9663 | [CH 1144] Install safety edge treatment | Shoulder treatments | 2025-11-12 15:07 | [CH 1144] | 3
Not specified | K (fatal),A (serious injury),B (minor injury),C (possible injury) | 0.892 | 9660 | [CH 1144] Install safety edge treatment | Shoulder treatments | 2025-11-12 15:07 | [CH 1144] | 3
Legacy | K (fatal),A (serious injury),B (minor injury) | 0.77283 | 9205 | [CH 1144] Install safety edge treatment | Shoulder treatments | 2025-11-12 15:07 | [CH 1144] | 3
Single Carrigeway | All | 0.93136 | 9221 | [CH 1144] Install safety edge treatment | Shoulder treatments | 2025-11-12 15:07 | [CH 1144] | 3
Single Carrigeway | O (property damage only) | 1.0651 | 4409 | [CH 1144] Install safety edge treatment | Shoulder treatments | 2025-11-12 15:07 | [CH 1144] | 3
Legacy | O (property damage only) | 1.0651 | 4409 | [CH 1144] Install safety edge treatment | Shoulder treatments | 2025-11-12 15:07 | [CH 1144] | 3
Single Carrigeway | K (fatal),A (serious injury),B (minor injury),C (possible injury) | 0.85489 | 4399 | [CH 1144] Install safety edge treatment | Shoulder treatments | 2025-11-12 15:07 | [CH 1144] | 3
Single Carrigeway | K (fatal),A (serious injury),B (minor injury) | 0.77283 | 9205 | [CH 1144] Install safety edge treatment | Shoulder treatments | 2025-11-12 15:07 | [CH 1144] | 3
Legacy | All | 0.93136 | 9221 | [CH 1144] Install safety edge treatment | Shoulder treatments | 2025-11-12 15:07 | [CH 1144] | 3
Legacy | K (fatal),A (serious injury),B (minor injury),C (possible injury) | 0.85489 | 4399 | [CH 1144] Install safety edge treatment | Shoulder treatments | 2025-11-12 15:07 | [CH 1144] | 3
Motorway | K (fatal),A (serious injury),B (minor injury) | 0.77283 | 9205 | [CH 1144] Install safety edge treatment | Shoulder treatments | 2025-11-12 15:07 | [CH 1144] | 3
Motorway | K (fatal),A (serious injury),B (minor injury),C (possible injury) | 0.85489 | 4399 | [CH 1144] Install safety edge treatment | Shoulder treatments | 2025-11-12 15:07 | [CH 1144] | 3
Motorway | All | 0.97 | 4371 | [CH 1147] Increasing the inside shoulder width inside the work zone by one foot | Work zone | 2025-11-12 15:07 | [CH 1147] | 3
Motorway | All | 0.948 | 4370 | [CH 1148] Increasing the outside shoulder width inside the work zone by one foot | Work zone | 2025-11-12 15:07 | [CH 1148] | 3
Not specified | All | 0.404 | 4499 | [CH 1149] Changing left turn phasing from permissive to flashing yellow arrow (FYA) | Intersection traffic control | 2025-11-12 15:07 | [CH 1149] | 3
Not specified | O (property damage only) | 0.87 | 293 | [CH 115] Physical channelization of both major and minor roads | Intersection geometry | 2025-11-12 15:07 | [CH 115] | 3
Not specified | K (fatal),A (serious injury),B (minor injury),C (possible injury) | 0.945 | 292 | [CH 115] Physical channelization of both major and minor roads | Intersection geometry | 2025-11-12 15:07 | [CH 115] | 3
Not specified | K (fatal),A (serious injury),B (minor injury),C (possible injury) | 0.911 | 4511 | [CH 1150] Changing left turn phasing from permissive on one leg and protected-permissive on another leg to flashing yellow arrow (FYA) | Intersection traffic control | 2025-11-12 15:07 | [CH 1150] | 3
Not specified | All | 0.827 | 4510 | [CH 1150] Changing left turn phasing from permissive on one leg and protected-permissive on another leg to flashing yellow arrow (FYA) | Intersection traffic control | 2025-11-12 15:07 | [CH 1150] | 3
Not specified | O (property damage only) | 1.02 | 257 | [CH 116] Provide a channelized left-turn lane on both major-road approaches | Intersection geometry | 2025-11-12 15:07 | [CH 116] | 3
Not specified | A (serious injury),B (minor injury),C (possible injury) | 0.96 | 256 | [CH 116] Provide a channelized left-turn lane on both major-road approaches | Intersection geometry | 2025-11-12 15:07 | [CH 116] | 3
Not specified | A (serious injury),B (minor injury),C (possible injury) | 0.78 | 6399 | [CH 1164] Change left-turn phase to protected phasing on one or more approaches | Intersection traffic control | 2025-11-12 15:07 | [CH 1164] | 3
Not specified | All | 0.95 | 322 | [CH 1166] Install a traffic signal (major road speed limit at least 40 mph) | Intersection traffic control | 2025-11-12 15:07 | [CH 1166] | 3
Not specified | All | 0.97 | 107 | [CH 1167] Install snowplowable, permanent raised pavement markers (Radius greater than 1640 ft) | Delineation | 2025-11-12 15:07 | [CH 1167] | 3
Not specified | All | 1.24 | 108 | [CH 1168] Install snowplowable, permanent raised pavement markers (Radius less than or equal to 1640 ft) | Delineation | 2025-11-12 15:07 | [CH 1168] | 3
Not specified | All | 0.33 | 488 | [CH 1169] Install automatic gates at crossings that previously had passive traffic control | Railroad grade crossings | 2025-11-12 15:07 | [CH 1169] | 3
Not specified | A (serious injury),B (minor injury),C (possible injury) | 0.925 | 283 | [CH 117] Physical channelization of right-turn lane on major road | Intersection geometry | 2025-11-12 15:07 | [CH 117] | 3
Not specified | O (property damage only) | 0.81 | 284 | [CH 117] Physical channelization of right-turn lane on major road | Intersection geometry | 2025-11-12 15:07 | [CH 117] | 3
Not specified | A (serious injury),B (minor injury),C (possible injury) | 0.73 | 249 | [CH 1170] Provide a channelized left-turn lane on both major- and minor-road approaches | Intersection geometry | 2025-11-12 15:07 | [CH 1170] | 3
Motorway | A (serious injury),B (minor injury),C (possible injury) | 0.65 | 46 | [CH 1171] Install steel median barrier | Roadside | 2025-11-12 15:07 | [CH 1171] | 3
Not specified | O (property damage only) | 1.18 | 9392 | [CH 1172] Install cable median barrier | Roadside | 2025-11-12 15:07 | [CH 1172] | 3
Motorway | C (possible injury) | 1.037 | 11575 | [CH 1172] Install cable median barrier | Roadside | 2025-11-12 15:07 | [CH 1172] | 3
Motorway | A (serious injury),B (minor injury),C (possible injury) | 0.71 | 47 | [CH 1172] Install cable median barrier | Roadside | 2025-11-12 15:07 | [CH 1172] | 3
Motorway | All | 1.437 | 11577 | [CH 1172] Install cable median barrier | Roadside | 2025-11-12 15:07 | [CH 1172] | 3
Motorway | O (property damage only) | 1.9155 | 11576 | [CH 1172] Install cable median barrier | Roadside | 2025-11-12 15:07 | [CH 1172] | 3
Motorway | K (fatal) | 0.551 | 11572 | [CH 1172] Install cable median barrier | Roadside | 2025-11-12 15:07 | [CH 1172] | 3
Motorway | B (minor injury) | 0.8175 | 11574 | [CH 1172] Install cable median barrier | Roadside | 2025-11-12 15:07 | [CH 1172] | 3
Not specified | K (fatal),A (serious injury),B (minor injury),C (possible injury) | 0.45333 | 9394 | [CH 1172] Install cable median barrier | Roadside | 2025-11-12 15:07 | [CH 1172] | 3
Not specified | A (serious injury),B (minor injury) | 0.61 | 9393 | [CH 1172] Install cable median barrier | Roadside | 2025-11-12 15:07 | [CH 1172] | 3
Not specified | A (serious injury) | 0.6 | 9390 | [CH 1172] Install cable median barrier | Roadside | 2025-11-12 15:07 | [CH 1172] | 3
Not specified | All | 1.15 | 9387 | [CH 1172] Install cable median barrier | Roadside | 2025-11-12 15:07 | [CH 1172] | 3
Not specified | B (minor injury) | 0.625 | 9391 | [CH 1172] Install cable median barrier | Roadside | 2025-11-12 15:07 | [CH 1172] | 3
Not specified | K (fatal) | 0.18667 | 9388 | [CH 1172] Install cable median barrier | Roadside | 2025-11-12 15:07 | [CH 1172] | 3
Not specified | K (fatal),A (serious injury) | 0.505 | 9389 | [CH 1172] Install cable median barrier | Roadside | 2025-11-12 15:07 | [CH 1172] | 3
Not specified | A (serious injury),B (minor injury),C (possible injury) | 0.7 | 71 | [CH 12] Advance static curve warning signs | Signs | 2025-11-12 15:07 | [CH 12] | 3
Not specified | O (property damage only) | 0.92 | 72 | [CH 12] Advance static curve warning signs | Signs | 2025-11-12 15:07 | [CH 12] | 3
Motorway | O (property damage only) | 0.73 | 154 | [CH 121] Prohibit on-street parking | On-street parking | 2025-11-12 15:07 | [CH 121] | 3
Legacy | A (serious injury),B (minor injury),C (possible injury) | 0.8 | 153 | [CH 121] Prohibit on-street parking | On-street parking | 2025-11-12 15:07 | [CH 121] | 3
Single Carrigeway | A (serious injury),B (minor injury),C (possible injury) | 0.8 | 153 | [CH 121] Prohibit on-street parking | On-street parking | 2025-11-12 15:07 | [CH 121] | 3
Motorway | A (serious injury),B (minor injury),C (possible injury) | 0.8 | 153 | [CH 121] Prohibit on-street parking | On-street parking | 2025-11-12 15:07 | [CH 121] | 3
Legacy | O (property damage only) | 0.73 | 154 | [CH 121] Prohibit on-street parking | On-street parking | 2025-11-12 15:07 | [CH 121] | 3
Single Carrigeway | O (property damage only) | 0.73 | 154 | [CH 121] Prohibit on-street parking | On-street parking | 2025-11-12 15:07 | [CH 121] | 3
Not specified | All | 0.63 | 9111 | [CH 1217] Provide passing lane or climbing lane | Roadway | 2025-11-12 15:07 | [CH 1217] | 3
Not specified | K (fatal),A (serious injury),B (minor injury),C (possible injury) | 0.67 | 9112 | [CH 1217] Provide passing lane or climbing lane | Roadway | 2025-11-12 15:07 | [CH 1217] | 3
Not specified | A (serious injury),B (minor injury),C (possible injury) | 1.49 | 158 | [CH 122] Prohibit parking on one side of road | On-street parking | 2025-11-12 15:07 | [CH 122] | 3
Not specified | All | 1.01 | 6880 | [CH 1227] Install automated speed camera at signalized intersection | Advanced technology and ITS | 2025-11-12 15:07 | [CH 1227] | 3
Not specified | O (property damage only) | 1.11 | 6881 | [CH 1227] Install automated speed camera at signalized intersection | Advanced technology and ITS | 2025-11-12 15:07 | [CH 1227] | 3
Not specified | K (fatal),A (serious injury),B (minor injury),C (possible injury) | 0.68 | 6882 | [CH 1227] Install automated speed camera at signalized intersection | Advanced technology and ITS | 2025-11-12 15:07 | [CH 1227] | 3
Single Carrigeway | All | 0.064 | 4678 | [CH 1230] Change length of deceleration lane from 101-200 ft. to 601-700 ft. | Interchange design | 2025-11-12 15:07 | [CH 1230] | 3
Legacy | All | 0.064 | 4678 | [CH 1230] Change length of deceleration lane from 101-200 ft. to 601-700 ft. | Interchange design | 2025-11-12 15:07 | [CH 1230] | 3
Motorway | All | 0.064 | 4678 | [CH 1230] Change length of deceleration lane from 101-200 ft. to 601-700 ft. | Interchange design | 2025-11-12 15:07 | [CH 1230] | 3
Legacy | All | 0.155 | 4679 | [CH 1231] Change length of deceleration lane from 201-300 ft. to 601-700 ft. | Interchange design | 2025-11-12 15:07 | [CH 1231] | 3
Single Carrigeway | All | 0.155 | 4679 | [CH 1231] Change length of deceleration lane from 201-300 ft. to 601-700 ft. | Interchange design | 2025-11-12 15:07 | [CH 1231] | 3
Motorway | All | 0.155 | 4679 | [CH 1231] Change length of deceleration lane from 201-300 ft. to 601-700 ft. | Interchange design | 2025-11-12 15:07 | [CH 1231] | 3
Not specified | All | 0.49 | 8200 | [CH 126] Provide a raised median | Access management | 2025-11-12 15:07 | [CH 126] | 3
Legacy | A (serious injury),B (minor injury),C (possible injury) | 0.83 | 24 | [CH 126] Provide a raised median | Access management | 2025-11-12 15:07 | [CH 126] | 3
Motorway | O (property damage only) | 0.955 | 25 | [CH 126] Provide a raised median | Access management | 2025-11-12 15:07 | [CH 126] | 3
Single Carrigeway | O (property damage only) | 0.955 | 25 | [CH 126] Provide a raised median | Access management | 2025-11-12 15:07 | [CH 126] | 3
Motorway | A (serious injury),B (minor injury),C (possible injury) | 0.83 | 24 | [CH 126] Provide a raised median | Access management | 2025-11-12 15:07 | [CH 126] | 3
Single Carrigeway | A (serious injury),B (minor injury),C (possible injury) | 0.83 | 24 | [CH 126] Provide a raised median | Access management | 2025-11-12 15:07 | [CH 126] | 3
Not specified | K (fatal),A (serious injury),B (minor injury),C (possible injury) | 1.275 | 21 | [CH 126] Provide a raised median | Access management | 2025-11-12 15:07 | [CH 126] | 3
Not specified | O (property damage only) | 2.28 | 20 | [CH 126] Provide a raised median | Access management | 2025-11-12 15:07 | [CH 126] | 3
Legacy | O (property damage only) | 0.955 | 25 | [CH 126] Provide a raised median | Access management | 2025-11-12 15:07 | [CH 126] | 3
Not specified | K (fatal),A (serious injury),B (minor injury),C (possible injury) | 0.43263 | 11149 | [CH 1276] Conversion of intersection to roundabout | Intersection geometry | 2025-11-12 15:07 | [CH 1276] | 3
Not specified | All | 0.6645 | 10095 | [CH 1276] Conversion of intersection to roundabout | Intersection geometry | 2025-11-12 15:07 | [CH 1276] | 3
Not specified | K (fatal),A (serious injury),B (minor injury) | 0.313 | 10097 | [CH 1276] Conversion of intersection to roundabout | Intersection geometry | 2025-11-12 15:07 | [CH 1276] | 3
Not specified | A (serious injury),B (minor injury),C (possible injury) | 0.5355 | 4870 | [CH 1276] Conversion of intersection to roundabout | Intersection geometry | 2025-11-12 15:07 | [CH 1276] | 3
Not specified | All | 0.973 | 7867 | [CH 1277] Conversion of stop-controlled intersection to roundabout | Intersection geometry | 2025-11-12 15:07 | [CH 1277] | 3
Not specified | A (serious injury),B (minor injury),C (possible injury) | 0.5485 | 4878 | [CH 1277] Conversion of stop-controlled intersection to roundabout | Intersection geometry | 2025-11-12 15:07 | [CH 1277] | 3
Not specified | K (fatal),A (serious injury),B (minor injury),C (possible injury) | 0.29 | 7868 | [CH 1277] Conversion of stop-controlled intersection to roundabout | Intersection geometry | 2025-11-12 15:07 | [CH 1277] | 3
Not specified | All | 1.379 | 4881 | [CH 1278] Conversion of signal-controlled intersection to roundabout | Intersection geometry | 2025-11-12 15:07 | [CH 1278] | 3
Not specified | A (serious injury),B (minor injury),C (possible injury) | 0.5505 | 4882 | [CH 1278] Conversion of signal-controlled intersection to roundabout | Intersection geometry | 2025-11-12 15:07 | [CH 1278] | 3
Not specified | All | 1.06 | 4906 | [CH 1279] Install a "Vehicles Entering When Flashing" (VEWF) system (overhead signs at intersection on major and loops on minor) | Signs | 2025-11-12 15:07 | [CH 1279] | 3
Not specified | K (fatal),A (serious injury),B (minor injury),C (possible injury) | 0.92 | 4908 | [CH 1279] Install a "Vehicles Entering When Flashing" (VEWF) system (overhead signs at intersection on major and loops on minor) | Signs | 2025-11-12 15:07 | [CH 1279] | 3
Not specified | K (fatal),A (serious injury) | 0.61 | 4909 | [CH 1279] Install a "Vehicles Entering When Flashing" (VEWF) system (overhead signs at intersection on major and loops on minor) | Signs | 2025-11-12 15:07 | [CH 1279] | 3
Not specified | K (fatal),A (serious injury),B (minor injury),C (possible injury) | 0.93 | 4914 | [CH 1280] Install a "Vehicles Entering When Flashing" (VEWF) system (overhead signs at intersection on minor and loops on major) | Signs | 2025-11-12 15:07 | [CH 1280] | 3
Not specified | All | 0.95 | 4911 | [CH 1280] Install a "Vehicles Entering When Flashing" (VEWF) system (overhead signs at intersection on minor and loops on major) | Signs | 2025-11-12 15:07 | [CH 1280] | 3
Not specified | K (fatal),A (serious injury) | 0.76 | 4915 | [CH 1280] Install a "Vehicles Entering When Flashing" (VEWF) system (overhead signs at intersection on minor and loops on major) | Signs | 2025-11-12 15:07 | [CH 1280] | 3
Not specified | K (fatal),A (serious injury) | 0.7 | 4919 | [CH 1281] Install a "Vehicles Entering When Flashing" (VEWF) system (advance post mounted signs on major and loops on minor) | Signs | 2025-11-12 15:07 | [CH 1281] | 3
Not specified | K (fatal),A (serious injury),B (minor injury),C (possible injury) | 0.73 | 4918 | [CH 1281] Install a "Vehicles Entering When Flashing" (VEWF) system (advance post mounted signs on major and loops on minor) | Signs | 2025-11-12 15:07 | [CH 1281] | 3
Not specified | All | 0.68 | 4916 | [CH 1281] Install a "Vehicles Entering When Flashing" (VEWF) system (advance post mounted signs on major and loops on minor) | Signs | 2025-11-12 15:07 | [CH 1281] | 3
Not specified | K (fatal),A (serious injury) | 0.24 | 4923 | [CH 1282] Install a "Vehicles Entering When Flashing" (VEWF) system (combination of overhead and advance post mounted signs) | Signs | 2025-11-12 15:07 | [CH 1282] | 3
Not specified | K (fatal),A (serious injury),B (minor injury),C (possible injury) | 0.87 | 4922 | [CH 1282] Install a "Vehicles Entering When Flashing" (VEWF) system (combination of overhead and advance post mounted signs) | Signs | 2025-11-12 15:07 | [CH 1282] | 3
Not specified | All | 0.75 | 4920 | [CH 1282] Install a "Vehicles Entering When Flashing" (VEWF) system (combination of overhead and advance post mounted signs) | Signs | 2025-11-12 15:07 | [CH 1282] | 3
Not specified | All | 0.56333 | 9335 | [CH 1283] Conversion of intersection into single-lane roundabout | Intersection geometry | 2025-11-12 15:07 | [CH 1283] | 3
Not specified | K (fatal),A (serious injury),B (minor injury),C (possible injury) | 1 | 4942 | [CH 1290] Safety effects of horizontal curves and tangents at type 1 crest vertical curves â€“ tangents at type 1 crests | Alignment | 2025-11-12 15:07 | [CH 1290] | 3
Not specified | O (property damage only) | 1 | 4943 | [CH 1290] Safety effects of horizontal curves and tangents at type 1 crest vertical curves â€“ tangents at type 1 crests | Alignment | 2025-11-12 15:07 | [CH 1290] | 3
Not specified | K (fatal),A (serious injury),B (minor injury),C (possible injury) | 1 | 4950 | [CH 1294] Safety effects of horizontal curves and tangents at type 2 crest vertical curves â€“ tangents at type 2 crests | Alignment | 2025-11-12 15:07 | [CH 1294] | 3
Not specified | O (property damage only) | 1 | 4951 | [CH 1294] Safety effects of horizontal curves and tangents at type 2 crest vertical curves â€“ tangents at type 2 crests | Alignment | 2025-11-12 15:07 | [CH 1294] | 3
Not specified | K (fatal),A (serious injury),B (minor injury),C (possible injury) | 1 | 4954 | [CH 1296] Safety effects of horizontal curves and tangents at type 2 sag vertical curves â€“ tangents at type 2 sags | Alignment | 2025-11-12 15:07 | [CH 1296] | 3
Not specified | O (property damage only) | 1 | 4955 | [CH 1296] Safety effects of horizontal curves and tangents at type 2 sag vertical curves â€“ tangents at type 2 sags | Alignment | 2025-11-12 15:07 | [CH 1296] | 3
Motorway | All | 0.528 | 4956 | [CH 1297] Removing mainline barrier toll plazas on highways | Roadway | 2025-11-12 15:07 | [CH 1297] | 3
Motorway | K (fatal),A (serious injury),B (minor injury),C (possible injury) | 0.597 | 4958 | [CH 1297] Removing mainline barrier toll plazas on highways | Roadway | 2025-11-12 15:07 | [CH 1297] | 3
Motorway | O (property damage only) | 0.51 | 4957 | [CH 1297] Removing mainline barrier toll plazas on highways | Roadway | 2025-11-12 15:07 | [CH 1297] | 3
Not specified | K (fatal),A (serious injury),B (minor injury),C (possible injury) | 0.53667 | 4964 | [CH 1298] Convert a 2 ft. turf shoulder to a 10 ft. paved shoulder (Portland cement concrete) | Shoulder treatments | 2025-11-12 15:07 | [CH 1298] | 3
Not specified | All | 0.64167 | 4967 | [CH 1298] Convert a 2 ft. turf shoulder to a 10 ft. paved shoulder (Portland cement concrete) | Shoulder treatments | 2025-11-12 15:07 | [CH 1298] | 3
Not specified | All | 0.595 | 4976 | [CH 1299] Convert a 2 ft. turf shoulder to a 10 ft. paved shoulder (bituminous base) | Shoulder treatments | 2025-11-12 15:07 | [CH 1299] | 3
Not specified | K (fatal),A (serious injury),B (minor injury),C (possible injury) | 0.44 | 4973 | [CH 1299] Convert a 2 ft. turf shoulder to a 10 ft. paved shoulder (bituminous base) | Shoulder treatments | 2025-11-12 15:07 | [CH 1299] | 3
Not specified | O (property damage only) | 0.83 | 193 | [CH 130] Provide highway lighting | Highway lighting | 2025-11-12 15:07 | [CH 130] | 3
Not specified | A (serious injury),B (minor injury),C (possible injury) | 0.72 | 192 | [CH 130] Provide highway lighting | Highway lighting | 2025-11-12 15:07 | [CH 130] | 3
Not specified | K (fatal) | 0.31 | 191 | [CH 130] Provide highway lighting | Highway lighting | 2025-11-12 15:07 | [CH 130] | 3
Not specified | All | 0.715 | 4985 | [CH 1300] Convert a 2 ft. turf shoulder to a 10 ft. composite shoulder (first 3 ft. bituminous with remainder aggregate) | Shoulder treatments | 2025-11-12 15:07 | [CH 1300] | 3
Not specified | K (fatal),A (serious injury),B (minor injury),C (possible injury) | 0.63333 | 4982 | [CH 1300] Convert a 2 ft. turf shoulder to a 10 ft. composite shoulder (first 3 ft. bituminous with remainder aggregate) | Shoulder treatments | 2025-11-12 15:07 | [CH 1300] | 3
Not specified | K (fatal),A (serious injury),B (minor injury),C (possible injury) | 0.53333 | 4991 | [CH 1301] Convert a 2 ft. turf shoulder to a 10 ft. composite shoulder (first 3 ft. bituminous with remainder turf) | Shoulder treatments | 2025-11-12 15:07 | [CH 1301] | 3
Not specified | All | 0.68333 | 4994 | [CH 1301] Convert a 2 ft. turf shoulder to a 10 ft. composite shoulder (first 3 ft. bituminous with remainder turf) | Shoulder treatments | 2025-11-12 15:07 | [CH 1301] | 3
Not specified | K (fatal),A (serious injury),B (minor injury),C (possible injury) | 0.60667 | 5000 | [CH 1302] Convert a 2 ft. turf shoulder to an 8 ft. composite shoulder (first 3 ft. bituminous with remainder turf) | Shoulder treatments | 2025-11-12 15:07 | [CH 1302] | 3
Not specified | All | 0.72667 | 5003 | [CH 1302] Convert a 2 ft. turf shoulder to an 8 ft. composite shoulder (first 3 ft. bituminous with remainder turf) | Shoulder treatments | 2025-11-12 15:07 | [CH 1302] | 3
Not specified | All | 0.70333 | 5012 | [CH 1303] Convert a 2 ft. turf shoulder to a 6 ft. composite shoulder (first 3 ft. bituminous with remainder turf) | Shoulder treatments | 2025-11-12 15:07 | [CH 1303] | 3
Not specified | K (fatal),A (serious injury),B (minor injury),C (possible injury) | 0.58 | 5009 | [CH 1303] Convert a 2 ft. turf shoulder to a 6 ft. composite shoulder (first 3 ft. bituminous with remainder turf) | Shoulder treatments | 2025-11-12 15:07 | [CH 1303] | 3
Not specified | All | 0.73667 | 5021 | [CH 1304] Convert a 2 ft. turf shoulder to a 6 ft. turf shoulder | Shoulder treatments | 2025-11-12 15:07 | [CH 1304] | 3
Not specified | K (fatal),A (serious injury),B (minor injury),C (possible injury) | 0.64333 | 5018 | [CH 1304] Convert a 2 ft. turf shoulder to a 6 ft. turf shoulder | Shoulder treatments | 2025-11-12 15:07 | [CH 1304] | 3
Not specified | All | 0.87 | 5030 | [CH 1305] Convert a 2 ft. turf shoulder to a 4 ft. turf shoulder | Shoulder treatments | 2025-11-12 15:07 | [CH 1305] | 3
Not specified | K (fatal),A (serious injury),B (minor injury),C (possible injury) | 0.72667 | 5027 | [CH 1305] Convert a 2 ft. turf shoulder to a 4 ft. turf shoulder | Shoulder treatments | 2025-11-12 15:07 | [CH 1305] | 3
Not specified | All | 0.89 | 5039 | [CH 1306] Convert a 2 ft. turf shoulder to a 3 ft. turf shoulder | Shoulder treatments | 2025-11-12 15:07 | [CH 1306] | 3
Not specified | K (fatal),A (serious injury),B (minor injury),C (possible injury) | 0.96 | 5036 | [CH 1306] Convert a 2 ft. turf shoulder to a 3 ft. turf shoulder | Shoulder treatments | 2025-11-12 15:07 | [CH 1306] | 3
Not specified | All | 1.3067 | 11279 | [CH 1319] Change intersection skew angle | Intersection geometry | 2025-11-12 15:07 | [CH 1319] | 3
Not specified | All | 0.46 | 10443 | [CH 1330] Conversion of intersection into high-speed roundabout | Intersection geometry | 2025-11-12 15:07 | [CH 1330] | 3
Not specified | K (fatal),A (serious injury),B (minor injury),C (possible injury) | 0.136 | 10445 | [CH 1330] Conversion of intersection into high-speed roundabout | Intersection geometry | 2025-11-12 15:07 | [CH 1330] | 3
Not specified | All | 1.58 | 5232 | [CH 1332] Presence of an elevated road above intersection | Intersection geometry | 2025-11-12 15:07 | [CH 1332] | 3
Not specified | K (fatal),A (serious injury),B (minor injury),C (possible injury) | 0.69 | 5261 | [CH 1338] Install pedestrian fencing | Pedestrians | 2025-11-12 15:07 | [CH 1338] | 3
Not specified | All | 0.88 | 5258 | [CH 1338] Install pedestrian fencing | Pedestrians | 2025-11-12 15:07 | [CH 1338] | 3
Not specified | A (serious injury),B (minor injury),C (possible injury) | 0.87 | 73 | [CH 134] Install combination horizontal alignment/ advisory speed signs | Signs | 2025-11-12 15:07 | [CH 134] | 3
Not specified | O (property damage only) | 0.71 | 74 | [CH 134] Install combination horizontal alignment/ advisory speed signs | Signs | 2025-11-12 15:07 | [CH 134] | 3
Not specified | O (property damage only) | 0.95225 | 10371 | [CH 1340] Install pedestrian countdown timer | Intersection traffic control | 2025-11-12 15:07 | [CH 1340] | 3
Not specified | K (fatal),A (serious injury),B (minor injury),C (possible injury) | 0.845 | 10370 | [CH 1340] Install pedestrian countdown timer | Intersection traffic control | 2025-11-12 15:07 | [CH 1340] | 3
Not specified | All | 0.9326 | 10369 | [CH 1340] Install pedestrian countdown timer | Intersection traffic control | 2025-11-12 15:07 | [CH 1340] | 3
Not specified | All | 0.975 | 7729 | [CH 1341] Install flashing yellow arrow | Intersection traffic control | 2025-11-12 15:07 | [CH 1341] | 3
Not specified | All | 1.22 | 5275 | [CH 1342] Reduce paved shoulder width from 3 ft to 0 ft | Shoulder treatments | 2025-11-12 15:07 | [CH 1342] | 3
Not specified | All | 1.1233 | 8157 | [CH 1346] Reduce lane width from 12 ft to 10 ft | Roadway | 2025-11-12 15:07 | [CH 1346] | 3
Not specified | K (fatal),A (serious injury),B (minor injury),C (possible injury) | 1.32 | 8158 | [CH 1346] Reduce lane width from 12 ft to 10 ft | Roadway | 2025-11-12 15:07 | [CH 1346] | 3
Not specified | All | 1.015 | 5339 | [CH 1347] Reduce lane width from 12 ft to 11 ft | Roadway | 2025-11-12 15:07 | [CH 1347] | 3
Not specified | All | 1.03 | 5357 | [CH 1348] Reduce paved shoulder from 3 ft to 2 ft | Shoulder treatments | 2025-11-12 15:07 | [CH 1348] | 3
Not specified | All | 1.12 | 5351 | [CH 1349] Reduce paved shoulder from 3 ft to 1 ft | Shoulder treatments | 2025-11-12 15:07 | [CH 1349] | 3
Not specified | All | 1.145 | 5345 | [CH 1350] Reduce paved shoulder from 3 ft to 0 ft | Shoulder treatments | 2025-11-12 15:07 | [CH 1350] | 3
Not specified | All | 0.772 | 5394 | [CH 1351] Install rectangular shaped centerline rumble strips | Roadway | 2025-11-12 15:07 | [CH 1351] | 3
Not specified | K (fatal),A (serious injury),B (minor injury),C (possible injury) | 0.689 | 5397 | [CH 1351] Install rectangular shaped centerline rumble strips | Roadway | 2025-11-12 15:07 | [CH 1351] | 3
Not specified | All | 0.331 | 5390 | [CH 1352] Install football shaped centerline rumble strips | Roadway | 2025-11-12 15:07 | [CH 1352] | 3
Not specified | K (fatal),A (serious injury),B (minor injury),C (possible injury) | 0.398 | 5393 | [CH 1352] Install football shaped centerline rumble strips | Roadway | 2025-11-12 15:07 | [CH 1352] | 3
Legacy | All | 0.71 | 5402 | [CH 1353] Upgrade narrow unpaved shoulder (< 5 ft) to wide unpaved shoulder (> 5 ft) | Shoulder treatments | 2025-11-12 15:07 | [CH 1353] | 3
Single Carrigeway | All | 0.71 | 5402 | [CH 1353] Upgrade narrow unpaved shoulder (< 5 ft) to wide unpaved shoulder (> 5 ft) | Shoulder treatments | 2025-11-12 15:07 | [CH 1353] | 3
Legacy | K (fatal),A (serious injury),B (minor injury),C (possible injury) | 0.35 | 5403 | [CH 1353] Upgrade narrow unpaved shoulder (< 5 ft) to wide unpaved shoulder (> 5 ft) | Shoulder treatments | 2025-11-12 15:07 | [CH 1353] | 3
Single Carrigeway | K (fatal),A (serious injury),B (minor injury),C (possible injury) | 0.35 | 5403 | [CH 1353] Upgrade narrow unpaved shoulder (< 5 ft) to wide unpaved shoulder (> 5 ft) | Shoulder treatments | 2025-11-12 15:07 | [CH 1353] | 3
Single Carrigeway | All | 0.58 | 5409 | [CH 1354] Upgrade narrow unpaved shoulder (< 5 ft) to wide paved shoulder (> 5 ft) | Shoulder treatments | 2025-11-12 15:07 | [CH 1354] | 3
Legacy | K (fatal),A (serious injury),B (minor injury),C (possible injury) | 0.28 | 5410 | [CH 1354] Upgrade narrow unpaved shoulder (< 5 ft) to wide paved shoulder (> 5 ft) | Shoulder treatments | 2025-11-12 15:07 | [CH 1354] | 3
Legacy | All | 0.58 | 5409 | [CH 1354] Upgrade narrow unpaved shoulder (< 5 ft) to wide paved shoulder (> 5 ft) | Shoulder treatments | 2025-11-12 15:07 | [CH 1354] | 3
Single Carrigeway | K (fatal),A (serious injury),B (minor injury),C (possible injury) | 0.28 | 5410 | [CH 1354] Upgrade narrow unpaved shoulder (< 5 ft) to wide paved shoulder (> 5 ft) | Shoulder treatments | 2025-11-12 15:07 | [CH 1354] | 3
Motorway | All | 0.59 | 10555 | [CH 1360] Install ramp meter | Advanced technology and ITS | 2025-11-12 15:07 | [CH 1360] | 3
Motorway | All | 0.78 | 5505 | [CH 1365] Install raised pavement markers with restriping (center and edgelines) | Delineation | 2025-11-12 15:07 | [CH 1365] | 3
Single Carrigeway | All | 0.78 | 5505 | [CH 1365] Install raised pavement markers with restriping (center and edgelines) | Delineation | 2025-11-12 15:07 | [CH 1365] | 3
Legacy | All | 0.78 | 5505 | [CH 1365] Install raised pavement markers with restriping (center and edgelines) | Delineation | 2025-11-12 15:07 | [CH 1365] | 3
Motorway | K (fatal),A (serious injury),B (minor injury),C (possible injury) | 1.172 | 5507 | [CH 1366] Decrease paved outside shoulder width from 10ft to 8ft | Shoulder treatments | 2025-11-12 15:07 | [CH 1366] | 3
Motorway | All | 1.081 | 5506 | [CH 1366] Decrease paved outside shoulder width from 10ft to 8ft | Shoulder treatments | 2025-11-12 15:07 | [CH 1366] | 3
Motorway | All | 0.774 | 5509 | [CH 1367] Increase paved outside shoulder width from 10ft to 12ft | Shoulder treatments | 2025-11-12 15:07 | [CH 1367] | 3
Motorway | K (fatal),A (serious injury),B (minor injury),C (possible injury) | 0.9 | 5510 | [CH 1367] Increase paved outside shoulder width from 10ft to 12ft | Shoulder treatments | 2025-11-12 15:07 | [CH 1367] | 3
Motorway | All | 3.629 | 5512 | [CH 1368] Decrease median width from 64ft to 22ft | Access management | 2025-11-12 15:07 | [CH 1368] | 3
Motorway | K (fatal),A (serious injury),B (minor injury),C (possible injury) | 3.227 | 5513 | [CH 1368] Decrease median width from 64ft to 22ft | Access management | 2025-11-12 15:07 | [CH 1368] | 3
Motorway | All | 1.071 | 5516 | [CH 1369] Decrease median width from 64ft to 40ft | Access management | 2025-11-12 15:07 | [CH 1369] | 3
Motorway | K (fatal),A (serious injury),B (minor injury),C (possible injury) | 1.073 | 5517 | [CH 1369] Decrease median width from 64ft to 40ft | Access management | 2025-11-12 15:07 | [CH 1369] | 3
Not specified | A (serious injury),B (minor injury),C (possible injury) | 0.89 | 183 | [CH 137] Raise standard by one class for winter maintenance | Roadway | 2025-11-12 15:07 | [CH 137] | 3
Not specified | O (property damage only) | 0.73 | 184 | [CH 137] Raise standard by one class for winter maintenance | Roadway | 2025-11-12 15:07 | [CH 137] | 3
Motorway | K (fatal),A (serious injury),B (minor injury),C (possible injury) | 0.446 | 5520 | [CH 1370] Decrease inside shoulder width from 10ft to 4ft | Shoulder treatments | 2025-11-12 15:07 | [CH 1370] | 3
Motorway | K (fatal),A (serious injury),B (minor injury),C (possible injury) | 0.98 | 5521 | [CH 1371] Increase inside shoulder width from 10ft to 11ft | Shoulder treatments | 2025-11-12 15:07 | [CH 1371] | 3
Motorway | K (fatal),A (serious injury),B (minor injury),C (possible injury) | 0.669 | 5522 | [CH 1372] Increase inside shoulder width from 10ft to 12ft | Shoulder treatments | 2025-11-12 15:07 | [CH 1372] | 3
Not specified | All | 1.12 | 5539 | [CH 1377] Install red-light cameras with warning signs at all RLC intersections | Advanced technology and ITS | 2025-11-12 15:07 | [CH 1377] | 3
Not specified | A (serious injury),B (minor injury),C (possible injury) | 0.87 | 5538 | [CH 1377] Install red-light cameras with warning signs at all RLC intersections | Advanced technology and ITS | 2025-11-12 15:07 | [CH 1377] | 3
Not specified | All | 0.98 | 5545 | [CH 1378] Install red-light cameras with warning signs not at all RLC intersections | Advanced technology and ITS | 2025-11-12 15:07 | [CH 1378] | 3
Not specified | A (serious injury),B (minor injury),C (possible injury) | 0.86 | 5544 | [CH 1378] Install red-light cameras with warning signs not at all RLC intersections | Advanced technology and ITS | 2025-11-12 15:07 | [CH 1378] | 3
Not specified | A (serious injury),B (minor injury),C (possible injury) | 1.05 | 414 | [CH 139] Raised intersections | Pedestrians | 2025-11-12 15:07 | [CH 139] | 3
Not specified | O (property damage only) | 1.13 | 415 | [CH 139] Raised intersections | Pedestrians | 2025-11-12 15:07 | [CH 139] | 3
Not specified | All | 0.93771 | 6086 | [CH 1396] Increase retroreflectivity of STOP signs | Intersection traffic control | 2025-11-12 15:07 | [CH 1396] | 3
Not specified | K (fatal),A (serious injury),B (minor injury),C (possible injury) | 0.92633 | 6065 | [CH 1396] Increase retroreflectivity of STOP signs | Intersection traffic control | 2025-11-12 15:07 | [CH 1396] | 3
Not specified | All | 0.662 | 6095 | [CH 1397] Improve left-turn lane offset to create positive offset | Intersection geometry | 2025-11-12 15:07 | [CH 1397] | 3
Not specified | K (fatal),A (serious injury),B (minor injury),C (possible injury) | 0.644 | 6096 | [CH 1397] Improve left-turn lane offset to create positive offset | Intersection geometry | 2025-11-12 15:07 | [CH 1397] | 3
Not specified | A (serious injury),B (minor injury),C (possible injury) | 0.89 | 586 | [CH 14] Area-wide or corridor-specific traffic calming | Speed management | 2025-11-12 15:07 | [CH 14] | 3
Motorway | O (property damage only) | 0.97 | 591 | [CH 14] Area-wide or corridor-specific traffic calming | Speed management | 2025-11-12 15:07 | [CH 14] | 3
Single Carrigeway | O (property damage only) | 0.97 | 591 | [CH 14] Area-wide or corridor-specific traffic calming | Speed management | 2025-11-12 15:07 | [CH 14] | 3
Legacy | O (property damage only) | 0.97 | 591 | [CH 14] Area-wide or corridor-specific traffic calming | Speed management | 2025-11-12 15:07 | [CH 14] | 3
Not specified | O (property damage only) | 0.95 | 589 | [CH 14] Area-wide or corridor-specific traffic calming | Speed management | 2025-11-12 15:07 | [CH 14] | 3
Motorway | A (serious injury),B (minor injury),C (possible injury) | 0.94 | 588 | [CH 14] Area-wide or corridor-specific traffic calming | Speed management | 2025-11-12 15:07 | [CH 14] | 3
Legacy | A (serious injury),B (minor injury),C (possible injury) | 0.94 | 588 | [CH 14] Area-wide or corridor-specific traffic calming | Speed management | 2025-11-12 15:07 | [CH 14] | 3
Single Carrigeway | A (serious injury),B (minor injury),C (possible injury) | 0.94 | 588 | [CH 14] Area-wide or corridor-specific traffic calming | Speed management | 2025-11-12 15:07 | [CH 14] | 3
Not specified | A (serious injury),B (minor injury),C (possible injury) | 0.73727 | 6394 | [CH 1408] Implement black spot treatment programme | Intersection geometry | 2025-11-12 15:07 | [CH 1408] | 3
Not specified | K (fatal),A (serious injury) | 0.54 | 6382 | [CH 1408] Implement black spot treatment programme | Intersection geometry | 2025-11-12 15:07 | [CH 1408] | 3
Legacy | All | 0.908 | 7269 | [CH 1409] Install roadside barrier | Roadside | 2025-11-12 15:07 | [CH 1409] | 3
Single Carrigeway | All | 0.908 | 7269 | [CH 1409] Install roadside barrier | Roadside | 2025-11-12 15:07 | [CH 1409] | 3
Motorway | All | 0.908 | 7269 | [CH 1409] Install roadside barrier | Roadside | 2025-11-12 15:07 | [CH 1409] | 3
Not specified | K (fatal),A (serious injury),B (minor injury),C (possible injury) | 0.5555 | 6670 | [CH 1413] Install shoulder rumble strips and widen shoulder | Shoulder treatments | 2025-11-12 15:07 | [CH 1413] | 3
Not specified | All | 0.58867 | 6671 | [CH 1413] Install shoulder rumble strips and widen shoulder | Shoulder treatments | 2025-11-12 15:07 | [CH 1413] | 3
Motorway | All | 0.832 | 6846 | [CH 1420] Improve pavement friction (Chip Seal) | Roadway | 2025-11-12 15:07 | [CH 1420] | 3
Motorway | K (fatal),A (serious injury),B (minor injury),C (possible injury) | 0.57 | 6847 | [CH 1420] Improve pavement friction (Chip Seal) | Roadway | 2025-11-12 15:07 | [CH 1420] | 3
Not specified | All | 1.0915 | 7347 | [CH 1420] Improve pavement friction (Chip Seal) | Roadway | 2025-11-12 15:07 | [CH 1420] | 3
Not specified | K (fatal),A (serious injury),B (minor injury),C (possible injury) | 1.0422 | 7348 | [CH 1420] Improve pavement friction (Chip Seal) | Roadway | 2025-11-12 15:07 | [CH 1420] | 3
Not specified | All | 0.73333 | 2682 | [CH 1421] Convert from yield signal control to signalized control | Intersection traffic control | 2025-11-12 15:07 | [CH 1421] | 3
Legacy | K (fatal),A (serious injury),B (minor injury),C (possible injury) | 0.766 | 10561 | [CH 1422] Install adaptive traffic signal control | Intersection traffic control | 2025-11-12 15:07 | [CH 1422] | 3
Motorway | K (fatal),A (serious injury),B (minor injury) | 0.68 | 10275 | [CH 1422] Install adaptive traffic signal control | Intersection traffic control | 2025-11-12 15:07 | [CH 1422] | 3
Motorway | All | 0.96933 | 10559 | [CH 1422] Install adaptive traffic signal control | Intersection traffic control | 2025-11-12 15:07 | [CH 1422] | 3
Legacy | K (fatal),A (serious injury),B (minor injury) | 0.68 | 10275 | [CH 1422] Install adaptive traffic signal control | Intersection traffic control | 2025-11-12 15:07 | [CH 1422] | 3
Legacy | All | 0.96933 | 10559 | [CH 1422] Install adaptive traffic signal control | Intersection traffic control | 2025-11-12 15:07 | [CH 1422] | 3
Legacy | B (minor injury) | 0.87 | 10276 | [CH 1422] Install adaptive traffic signal control | Intersection traffic control | 2025-11-12 15:07 | [CH 1422] | 3
Motorway | B (minor injury) | 0.87 | 10276 | [CH 1422] Install adaptive traffic signal control | Intersection traffic control | 2025-11-12 15:07 | [CH 1422] | 3
Single Carrigeway | All | 0.96933 | 10559 | [CH 1422] Install adaptive traffic signal control | Intersection traffic control | 2025-11-12 15:07 | [CH 1422] | 3
Not specified | O (property damage only) | 0.981 | 11237 | [CH 1422] Install adaptive traffic signal control | Intersection traffic control | 2025-11-12 15:07 | [CH 1422] | 3
Not specified | All | 0.93576 | 11266 | [CH 1422] Install adaptive traffic signal control | Intersection traffic control | 2025-11-12 15:07 | [CH 1422] | 3
Motorway | K (fatal),A (serious injury),B (minor injury),C (possible injury) | 0.766 | 10561 | [CH 1422] Install adaptive traffic signal control | Intersection traffic control | 2025-11-12 15:07 | [CH 1422] | 3
Single Carrigeway | K (fatal),A (serious injury),B (minor injury) | 0.68 | 10275 | [CH 1422] Install adaptive traffic signal control | Intersection traffic control | 2025-11-12 15:07 | [CH 1422] | 3
Single Carrigeway | B (minor injury) | 0.87 | 10276 | [CH 1422] Install adaptive traffic signal control | Intersection traffic control | 2025-11-12 15:07 | [CH 1422] | 3
Legacy | O (property damage only) | 1.0243 | 10562 | [CH 1422] Install adaptive traffic signal control | Intersection traffic control | 2025-11-12 15:07 | [CH 1422] | 3
Single Carrigeway | O (property damage only) | 1.0243 | 10562 | [CH 1422] Install adaptive traffic signal control | Intersection traffic control | 2025-11-12 15:07 | [CH 1422] | 3
Motorway | O (property damage only) | 1.0243 | 10562 | [CH 1422] Install adaptive traffic signal control | Intersection traffic control | 2025-11-12 15:07 | [CH 1422] | 3
Not specified | K (fatal),A (serious injury),B (minor injury),C (possible injury) | 0.85809 | 11267 | [CH 1422] Install adaptive traffic signal control | Intersection traffic control | 2025-11-12 15:07 | [CH 1422] | 3
Single Carrigeway | K (fatal),A (serious injury),B (minor injury),C (possible injury) | 0.766 | 10561 | [CH 1422] Install adaptive traffic signal control | Intersection traffic control | 2025-11-12 15:07 | [CH 1422] | 3
Not specified | O (property damage only) | 0.683 | 6867 | [CH 1423] Widen Narrow Pavement | Roadway | 2025-11-12 15:07 | [CH 1423] | 3
Not specified | A (serious injury),B (minor injury),C (possible injury) | 0.693 | 6866 | [CH 1423] Widen Narrow Pavement | Roadway | 2025-11-12 15:07 | [CH 1423] | 3
Not specified | K (fatal),A (serious injury),B (minor injury),C (possible injury) | 0.705 | 6865 | [CH 1423] Widen Narrow Pavement | Roadway | 2025-11-12 15:07 | [CH 1423] | 3
Not specified | All | 0.685 | 6862 | [CH 1423] Widen Narrow Pavement | Roadway | 2025-11-12 15:07 | [CH 1423] | 3
Not specified | All | 1.22 | 6868 | [CH 1424] Provide below criteria Stopping Sight Distance | Alignment | 2025-11-12 15:07 | [CH 1424] | 3
Not specified | K (fatal),A (serious injury),B (minor injury),C (possible injury) | 1.32 | 6869 | [CH 1424] Provide below criteria Stopping Sight Distance | Alignment | 2025-11-12 15:07 | [CH 1424] | 3
Not specified | All | 1.43 | 6870 | [CH 1425] Presence of a horizontal curve, intersection, or driveway in a sight restricted area | Alignment | 2025-11-12 15:07 | [CH 1425] | 3
Not specified | K (fatal),A (serious injury),B (minor injury),C (possible injury) | 1.62 | 6871 | [CH 1425] Presence of a horizontal curve, intersection, or driveway in a sight restricted area | Alignment | 2025-11-12 15:07 | [CH 1425] | 3
Motorway | K (fatal),A (serious injury),B (minor injury),C (possible injury) | 0.69 | 11012 | [CH 1426] Install Variable Speed Limit (VSL) | Advanced technology and ITS | 2025-11-12 15:07 | [CH 1426] | 3
Motorway | O (property damage only) | 0.71 | 11004 | [CH 1426] Install Variable Speed Limit (VSL) | Advanced technology and ITS | 2025-11-12 15:07 | [CH 1426] | 3
Not specified | K (fatal),A (serious injury),B (minor injury),C (possible injury) | 0.6885 | 10760 | [CH 1426] Install Variable Speed Limit (VSL) | Advanced technology and ITS | 2025-11-12 15:07 | [CH 1426] | 3
Motorway | All | 0.684 | 11009 | [CH 1426] Install Variable Speed Limit (VSL) | Advanced technology and ITS | 2025-11-12 15:07 | [CH 1426] | 3
Not specified | All | 0.94 | 6886 | [CH 1427] Install dynamic speed feedback sign | Advanced technology and ITS | 2025-11-12 15:07 | [CH 1427] | 3
Motorway | All | 0.991 | 6999 | [CH 1428] Increase Median Width | Roadside | 2025-11-12 15:07 | [CH 1428] | 3
Motorway | K (fatal),A (serious injury),B (minor injury),C (possible injury) | 0.998 | 7134 | [CH 1428] Increase Median Width | Roadside | 2025-11-12 15:07 | [CH 1428] | 3
Motorway | K (fatal),A (serious injury),B (minor injury),C (possible injury) | 0.969 | 7222 | [CH 1429] Increase median shoulder width | Shoulder treatments | 2025-11-12 15:07 | [CH 1429] | 3
Motorway | All | 0.8758 | 7219 | [CH 1429] Increase median shoulder width | Shoulder treatments | 2025-11-12 15:07 | [CH 1429] | 3
Not specified | K (fatal),A (serious injury),B (minor injury),C (possible injury) | 0.753 | 8092 | [CH 143] Install red-light cameras | Advanced technology and ITS | 2025-11-12 15:07 | [CH 143] | 3
Not specified | All | 0.939 | 8493 | [CH 143] Install red-light cameras | Advanced technology and ITS | 2025-11-12 15:07 | [CH 143] | 3
Not specified | A (serious injury),B (minor injury),C (possible injury) | 0.97 | 5485 | [CH 143] Install red-light cameras | Advanced technology and ITS | 2025-11-12 15:07 | [CH 143] | 3
Not specified | O (property damage only) | 1.022 | 6876 | [CH 143] Install red-light cameras | Advanced technology and ITS | 2025-11-12 15:07 | [CH 143] | 3
Not specified | K (fatal) | 0.80667 | 5469 | [CH 143] Install red-light cameras | Advanced technology and ITS | 2025-11-12 15:07 | [CH 143] | 3
Motorway | All | 0.8585 | 7369 | [CH 1431] Improve pavement friction (Diamond grinding) | Roadway | 2025-11-12 15:07 | [CH 1431] | 3
Not specified | All | 0.835 | 7372 | [CH 1431] Improve pavement friction (Diamond grinding) | Roadway | 2025-11-12 15:07 | [CH 1431] | 3
Motorway | K (fatal),A (serious injury),B (minor injury),C (possible injury) | 0.8985 | 7370 | [CH 1431] Improve pavement friction (Diamond grinding) | Roadway | 2025-11-12 15:07 | [CH 1431] | 3
Not specified | K (fatal),A (serious injury),B (minor injury),C (possible injury) | 0.871 | 7373 | [CH 1431] Improve pavement friction (Diamond grinding) | Roadway | 2025-11-12 15:07 | [CH 1431] | 3
Not specified | K (fatal),A (serious injury),B (minor injury),C (possible injury) | 1.0817 | 7411 | [CH 1432] Improve pavement friction (Microsurfacing) | Roadway | 2025-11-12 15:07 | [CH 1432] | 3
Motorway | K (fatal),A (serious injury),B (minor injury),C (possible injury) | 1.036 | 7058 | [CH 1432] Improve pavement friction (Microsurfacing) | Roadway | 2025-11-12 15:07 | [CH 1432] | 3
Motorway | All | 1.075 | 7057 | [CH 1432] Improve pavement friction (Microsurfacing) | Roadway | 2025-11-12 15:07 | [CH 1432] | 3
Not specified | All | 1.0191 | 7410 | [CH 1432] Improve pavement friction (Microsurfacing) | Roadway | 2025-11-12 15:07 | [CH 1432] | 3
Single Carrigeway | K (fatal),A (serious injury),B (minor injury),C (possible injury) | 0.89467 | 7459 | [CH 1433] Improve pavement friction (OGFC-Open Graded Friction Course) | Roadway | 2025-11-12 15:07 | [CH 1433] | 3
Legacy | K (fatal),A (serious injury),B (minor injury),C (possible injury) | 0.89467 | 7459 | [CH 1433] Improve pavement friction (OGFC-Open Graded Friction Course) | Roadway | 2025-11-12 15:07 | [CH 1433] | 3
Not specified | K (fatal),A (serious injury),B (minor injury),C (possible injury) | 0.9655 | 7465 | [CH 1433] Improve pavement friction (OGFC-Open Graded Friction Course) | Roadway | 2025-11-12 15:07 | [CH 1433] | 3
Legacy | All | 0.911 | 7458 | [CH 1433] Improve pavement friction (OGFC-Open Graded Friction Course) | Roadway | 2025-11-12 15:07 | [CH 1433] | 3
Not specified | All | 1.0023 | 7464 | [CH 1433] Improve pavement friction (OGFC-Open Graded Friction Course) | Roadway | 2025-11-12 15:07 | [CH 1433] | 3
Single Carrigeway | All | 0.911 | 7458 | [CH 1433] Improve pavement friction (OGFC-Open Graded Friction Course) | Roadway | 2025-11-12 15:07 | [CH 1433] | 3
Not specified | K (fatal),A (serious injury),B (minor injury),C (possible injury) | 1.0896 | 7523 | [CH 1434] Improve pavement friction (Thin HMA-Hot Mix Asphalt) | Roadway | 2025-11-12 15:07 | [CH 1434] | 3
Not specified | All | 1.0697 | 7522 | [CH 1434] Improve pavement friction (Thin HMA-Hot Mix Asphalt) | Roadway | 2025-11-12 15:07 | [CH 1434] | 3
Legacy | All | 1.0333 | 7528 | [CH 1434] Improve pavement friction (Thin HMA-Hot Mix Asphalt) | Roadway | 2025-11-12 15:07 | [CH 1434] | 3
Legacy | K (fatal),A (serious injury),B (minor injury),C (possible injury) | 0.95475 | 7529 | [CH 1434] Improve pavement friction (Thin HMA-Hot Mix Asphalt) | Roadway | 2025-11-12 15:07 | [CH 1434] | 3
Single Carrigeway | All | 1.0333 | 7528 | [CH 1434] Improve pavement friction (Thin HMA-Hot Mix Asphalt) | Roadway | 2025-11-12 15:07 | [CH 1434] | 3
Single Carrigeway | K (fatal),A (serious injury),B (minor injury),C (possible injury) | 0.95475 | 7529 | [CH 1434] Improve pavement friction (Thin HMA-Hot Mix Asphalt) | Roadway | 2025-11-12 15:07 | [CH 1434] | 3
Not specified | K (fatal),A (serious injury),B (minor injury),C (possible injury) | 0.8575 | 7558 | [CH 1435] Improve pavement friction (UTBWC-Ultra thin bonded wearing course) | Roadway | 2025-11-12 15:07 | [CH 1435] | 3
Motorway | All | 1.0017 | 7539 | [CH 1435] Improve pavement friction (UTBWC-Ultra thin bonded wearing course) | Roadway | 2025-11-12 15:07 | [CH 1435] | 3
Motorway | K (fatal),A (serious injury),B (minor injury),C (possible injury) | 0.93567 | 7540 | [CH 1435] Improve pavement friction (UTBWC-Ultra thin bonded wearing course) | Roadway | 2025-11-12 15:07 | [CH 1435] | 3
Not specified | All | 0.857 | 7557 | [CH 1435] Improve pavement friction (UTBWC-Ultra thin bonded wearing course) | Roadway | 2025-11-12 15:07 | [CH 1435] | 3
Not specified | K (fatal),A (serious injury),B (minor injury),C (possible injury) | 0.93 | 7577 | [CH 1436] Improve pavement friction (Slurry seal) | Roadway | 2025-11-12 15:07 | [CH 1436] | 3
Not specified | All | 0.9335 | 7576 | [CH 1436] Improve pavement friction (Slurry seal) | Roadway | 2025-11-12 15:07 | [CH 1436] | 3
Not specified | All | 0.901 | 7690 | [CH 1439] Change from protected only to flashing yellow arrow protected/permissive left turn with time of day operation | Intersection traffic control | 2025-11-12 15:07 | [CH 1439] | 3
Legacy | A (serious injury),B (minor injury),C (possible injury) | 0.75 | 179 | [CH 144] Reduce driveways from 10-24 to less than 10 per mile | Access management | 2025-11-12 15:07 | [CH 144] | 3
Single Carrigeway | A (serious injury),B (minor injury),C (possible injury) | 0.75 | 179 | [CH 144] Reduce driveways from 10-24 to less than 10 per mile | Access management | 2025-11-12 15:07 | [CH 144] | 3
Motorway | A (serious injury),B (minor injury),C (possible injury) | 0.75 | 179 | [CH 144] Reduce driveways from 10-24 to less than 10 per mile | Access management | 2025-11-12 15:07 | [CH 144] | 3
Not specified | All | 0.934 | 7694 | [CH 1440] Change from 5-section "doghouse" protected/permissive left turn to flashing yellow arrow protected/permissive left turn | Intersection traffic control | 2025-11-12 15:07 | [CH 1440] | 3
Not specified | K (fatal),A (serious injury),B (minor injury),C (possible injury) | 0.853 | 7695 | [CH 1440] Change from 5-section "doghouse" protected/permissive left turn to flashing yellow arrow protected/permissive left turn | Intersection traffic control | 2025-11-12 15:07 | [CH 1440] | 3
Not specified | All | 0.806 | 7274 | [CH 1442] Implement transit lane priority (at transit-serviced locations) | Transit | 2025-11-12 15:07 | [CH 1442] | 3
Not specified | All | 0.836 | 7275 | [CH 1443] Implement transit signal and lane priority (at transit-serviced locations) | Transit | 2025-11-12 15:07 | [CH 1443] | 3
Legacy | All | 1.0733 | 7292 | [CH 1444] Install Fixed Automated Spray Technology (FAST) | Advanced technology and ITS | 2025-11-12 15:07 | [CH 1444] | 3
Motorway | All | 1.0733 | 7292 | [CH 1444] Install Fixed Automated Spray Technology (FAST) | Advanced technology and ITS | 2025-11-12 15:07 | [CH 1444] | 3
Single Carrigeway | All | 1.0733 | 7292 | [CH 1444] Install Fixed Automated Spray Technology (FAST) | Advanced technology and ITS | 2025-11-12 15:07 | [CH 1444] | 3
Single Carrigeway | A (serious injury),B (minor injury),C (possible injury) | 0.69 | 178 | [CH 145] Reduce driveways from 26-48 to 10-24 per mile | Access management | 2025-11-12 15:07 | [CH 145] | 3
Legacy | A (serious injury),B (minor injury),C (possible injury) | 0.69 | 178 | [CH 145] Reduce driveways from 26-48 to 10-24 per mile | Access management | 2025-11-12 15:07 | [CH 145] | 3
Motorway | A (serious injury),B (minor injury),C (possible injury) | 0.69 | 178 | [CH 145] Reduce driveways from 26-48 to 10-24 per mile | Access management | 2025-11-12 15:07 | [CH 145] | 3
Not specified | All | 0.54317 | 7575 | [CH 1452] Convert 2 lane roadway to 4 lane divided roadway | Roadway | 2025-11-12 15:07 | [CH 1452] | 3
Not specified | K (fatal),A (serious injury),B (minor injury),C (possible injury) | 0.458 | 7571 | [CH 1452] Convert 2 lane roadway to 4 lane divided roadway | Roadway | 2025-11-12 15:07 | [CH 1452] | 3
Not specified | O (property damage only) | 0.521 | 7570 | [CH 1452] Convert 2 lane roadway to 4 lane divided roadway | Roadway | 2025-11-12 15:07 | [CH 1452] | 3
Not specified | A (serious injury),B (minor injury),C (possible injury) | 0.54 | 7709 | [CH 1454] Section Control | Advanced technology and ITS | 2025-11-12 15:07 | [CH 1454] | 3
Not specified | K (fatal),A (serious injury) | 0.47667 | 7708 | [CH 1454] Section Control | Advanced technology and ITS | 2025-11-12 15:07 | [CH 1454] | 3
Not specified | All | 0.901 | 7731 | [CH 1455] Install left turn flashing yellow arrow signals and supplemental traffic signs | Intersection traffic control | 2025-11-12 15:07 | [CH 1455] | 3
Not specified | All | 0.515 | 7734 | [CH 1457] Add a through lane on both directions and a raised median | Roadway | 2025-11-12 15:07 | [CH 1457] | 3
Not specified | K (fatal),A (serious injury),B (minor injury),C (possible injury) | 0.42 | 7735 | [CH 1457] Add a through lane on both directions and a raised median | Roadway | 2025-11-12 15:07 | [CH 1457] | 3
Motorway | A (serious injury),B (minor injury),C (possible injury) | 0.71 | 177 | [CH 146] Reduce driveways from 48 to 26-48 per mile | Access management | 2025-11-12 15:07 | [CH 146] | 3
Single Carrigeway | A (serious injury),B (minor injury),C (possible injury) | 0.71 | 177 | [CH 146] Reduce driveways from 48 to 26-48 per mile | Access management | 2025-11-12 15:07 | [CH 146] | 3
Legacy | A (serious injury),B (minor injury),C (possible injury) | 0.71 | 177 | [CH 146] Reduce driveways from 48 to 26-48 per mile | Access management | 2025-11-12 15:07 | [CH 146] | 3
Not specified | All | 1.475 | 7833 | [CH 1460] Decrease paved right shoulder from 8-ft to X | Shoulder treatments | 2025-11-12 15:07 | [CH 1460] | 3
Not specified | K (fatal),A (serious injury),B (minor injury),C (possible injury) | 1.5075 | 7837 | [CH 1460] Decrease paved right shoulder from 8-ft to X | Shoulder treatments | 2025-11-12 15:07 | [CH 1460] | 3
Not specified | All | 0.6272 | 11316 | [CH 1462] Improve pavement friction (HFS-High Friction Surfacing) | Roadway | 2025-11-12 15:07 | [CH 1462] | 3
Not specified | K (fatal),A (serious injury),B (minor injury),C (possible injury) | 0.47633 | 7971 | [CH 1468] Install a traffic signal and left turn lanes | Intersection traffic control | 2025-11-12 15:07 | [CH 1468] | 3
Not specified | All | 0.48133 | 7980 | [CH 1468] Install a traffic signal and left turn lanes | Intersection traffic control | 2025-11-12 15:07 | [CH 1468] | 3
Not specified | B (minor injury),C (possible injury),O (property damage only) | 0.927 | 8017 | [CH 1469] Install shoulder rumble stripe, widen shoulder from 0 to 2 feet, and pavement resurfacing | Shoulder treatments | 2025-11-12 15:07 | [CH 1469] | 3
Not specified | All | 0.918 | 8020 | [CH 1469] Install shoulder rumble stripe, widen shoulder from 0 to 2 feet, and pavement resurfacing | Shoulder treatments | 2025-11-12 15:07 | [CH 1469] | 3
Not specified | K (fatal),A (serious injury),B (minor injury),C (possible injury) | 0.784 | 8018 | [CH 1469] Install shoulder rumble stripe, widen shoulder from 0 to 2 feet, and pavement resurfacing | Shoulder treatments | 2025-11-12 15:07 | [CH 1469] | 3
Not specified | K (fatal),A (serious injury) | 0.822 | 8015 | [CH 1469] Install shoulder rumble stripe, widen shoulder from 0 to 2 feet, and pavement resurfacing | Shoulder treatments | 2025-11-12 15:07 | [CH 1469] | 3
Not specified | A (serious injury),B (minor injury),C (possible injury),O (property damage only) | 0.93 | 8019 | [CH 1469] Install shoulder rumble stripe, widen shoulder from 0 to 2 feet, and pavement resurfacing | Shoulder treatments | 2025-11-12 15:07 | [CH 1469] | 3
Not specified | O (property damage only) | 0.984 | 8014 | [CH 1469] Install shoulder rumble stripe, widen shoulder from 0 to 2 feet, and pavement resurfacing | Shoulder treatments | 2025-11-12 15:07 | [CH 1469] | 3
Not specified | A (serious injury) | 0.882 | 8012 | [CH 1469] Install shoulder rumble stripe, widen shoulder from 0 to 2 feet, and pavement resurfacing | Shoulder treatments | 2025-11-12 15:07 | [CH 1469] | 3
Not specified | B (minor injury),C (possible injury) | 0.756 | 8013 | [CH 1469] Install shoulder rumble stripe, widen shoulder from 0 to 2 feet, and pavement resurfacing | Shoulder treatments | 2025-11-12 15:07 | [CH 1469] | 3
Not specified | K (fatal) | 0.547 | 8011 | [CH 1469] Install shoulder rumble stripe, widen shoulder from 0 to 2 feet, and pavement resurfacing | Shoulder treatments | 2025-11-12 15:07 | [CH 1469] | 3
Not specified | A (serious injury),B (minor injury),C (possible injury) | 0.8 | 8016 | [CH 1469] Install shoulder rumble stripe, widen shoulder from 0 to 2 feet, and pavement resurfacing | Shoulder treatments | 2025-11-12 15:07 | [CH 1469] | 3
Legacy | O (property damage only) | 0.821 | 8078 | [CH 1472] Lower posted speed limit from 50 kph to 40 kph | Speed management | 2025-11-12 15:07 | [CH 1472] | 3
Single Carrigeway | K (fatal),A (serious injury),B (minor injury),C (possible injury) | 0.501 | 8077 | [CH 1472] Lower posted speed limit from 50 kph to 40 kph | Speed management | 2025-11-12 15:07 | [CH 1472] | 3
Single Carrigeway | O (property damage only) | 0.821 | 8078 | [CH 1472] Lower posted speed limit from 50 kph to 40 kph | Speed management | 2025-11-12 15:07 | [CH 1472] | 3
Single Carrigeway | All | 0.74 | 8076 | [CH 1472] Lower posted speed limit from 50 kph to 40 kph | Speed management | 2025-11-12 15:07 | [CH 1472] | 3
Legacy | All | 0.74 | 8076 | [CH 1472] Lower posted speed limit from 50 kph to 40 kph | Speed management | 2025-11-12 15:07 | [CH 1472] | 3
Legacy | K (fatal),A (serious injury),B (minor injury),C (possible injury) | 0.501 | 8077 | [CH 1472] Lower posted speed limit from 50 kph to 40 kph | Speed management | 2025-11-12 15:07 | [CH 1472] | 3
Single Carrigeway | A (serious injury),B (minor injury),C (possible injury) | 0.889 | 8126 | [CH 1473] Upgrade existing markings to wet-reflective pavement markings | Delineation | 2025-11-12 15:07 | [CH 1473] | 3
Motorway | A (serious injury),B (minor injury),C (possible injury) | 0.889 | 8126 | [CH 1473] Upgrade existing markings to wet-reflective pavement markings | Delineation | 2025-11-12 15:07 | [CH 1473] | 3
Legacy | K (fatal),A (serious injury),B (minor injury),C (possible injury) | 0.887 | 8134 | [CH 1473] Upgrade existing markings to wet-reflective pavement markings | Delineation | 2025-11-12 15:07 | [CH 1473] | 3
Not specified | A (serious injury),B (minor injury),C (possible injury) | 1.053 | 8118 | [CH 1473] Upgrade existing markings to wet-reflective pavement markings | Delineation | 2025-11-12 15:07 | [CH 1473] | 3
Single Carrigeway | K (fatal),A (serious injury),B (minor injury),C (possible injury) | 0.887 | 8134 | [CH 1473] Upgrade existing markings to wet-reflective pavement markings | Delineation | 2025-11-12 15:07 | [CH 1473] | 3
Motorway | K (fatal),A (serious injury),B (minor injury),C (possible injury) | 0.887 | 8134 | [CH 1473] Upgrade existing markings to wet-reflective pavement markings | Delineation | 2025-11-12 15:07 | [CH 1473] | 3
Not specified | All | 0.861 | 8123 | [CH 1473] Upgrade existing markings to wet-reflective pavement markings | Delineation | 2025-11-12 15:07 | [CH 1473] | 3
Single Carrigeway | All | 0.93512 | 8139 | [CH 1473] Upgrade existing markings to wet-reflective pavement markings | Delineation | 2025-11-12 15:07 | [CH 1473] | 3
Not specified | K (fatal),A (serious injury),B (minor injury),C (possible injury) | 0.595 | 8110 | [CH 1473] Upgrade existing markings to wet-reflective pavement markings | Delineation | 2025-11-12 15:07 | [CH 1473] | 3
Legacy | All | 0.93512 | 8139 | [CH 1473] Upgrade existing markings to wet-reflective pavement markings | Delineation | 2025-11-12 15:07 | [CH 1473] | 3
Motorway | All | 0.93512 | 8139 | [CH 1473] Upgrade existing markings to wet-reflective pavement markings | Delineation | 2025-11-12 15:07 | [CH 1473] | 3
Legacy | A (serious injury),B (minor injury),C (possible injury) | 0.889 | 8126 | [CH 1473] Upgrade existing markings to wet-reflective pavement markings | Delineation | 2025-11-12 15:07 | [CH 1473] | 3
Single Carrigeway | K (fatal),A (serious injury),B (minor injury),C (possible injury) | 0.25 | 8142 | [CH 1474] Convert traditional mainline toll plaza to an all-electric toll collection system | Roadway | 2025-11-12 15:07 | [CH 1474] | 3
Single Carrigeway | All | 0.25 | 8145 | [CH 1474] Convert traditional mainline toll plaza to an all-electric toll collection system | Roadway | 2025-11-12 15:07 | [CH 1474] | 3
Motorway | O (property damage only) | 0.32 | 8143 | [CH 1474] Convert traditional mainline toll plaza to an all-electric toll collection system | Roadway | 2025-11-12 15:07 | [CH 1474] | 3
Single Carrigeway | O (property damage only) | 0.32 | 8143 | [CH 1474] Convert traditional mainline toll plaza to an all-electric toll collection system | Roadway | 2025-11-12 15:07 | [CH 1474] | 3
Motorway | K (fatal),A (serious injury),B (minor injury),C (possible injury) | 0.25 | 8142 | [CH 1474] Convert traditional mainline toll plaza to an all-electric toll collection system | Roadway | 2025-11-12 15:07 | [CH 1474] | 3
Legacy | K (fatal),A (serious injury),B (minor injury),C (possible injury) | 0.25 | 8142 | [CH 1474] Convert traditional mainline toll plaza to an all-electric toll collection system | Roadway | 2025-11-12 15:07 | [CH 1474] | 3
Motorway | All | 0.25 | 8145 | [CH 1474] Convert traditional mainline toll plaza to an all-electric toll collection system | Roadway | 2025-11-12 15:07 | [CH 1474] | 3
Legacy | All | 0.25 | 8145 | [CH 1474] Convert traditional mainline toll plaza to an all-electric toll collection system | Roadway | 2025-11-12 15:07 | [CH 1474] | 3
Legacy | O (property damage only) | 0.32 | 8143 | [CH 1474] Convert traditional mainline toll plaza to an all-electric toll collection system | Roadway | 2025-11-12 15:07 | [CH 1474] | 3
Single Carrigeway | O (property damage only) | 0.8 | 8148 | [CH 1475] Convert hybrid mainline toll plaza to an all-electric toll collection system | Roadway | 2025-11-12 15:07 | [CH 1475] | 3
Single Carrigeway | K (fatal),A (serious injury),B (minor injury),C (possible injury) | 0.72 | 8147 | [CH 1475] Convert hybrid mainline toll plaza to an all-electric toll collection system | Roadway | 2025-11-12 15:07 | [CH 1475] | 3
Legacy | O (property damage only) | 0.8 | 8148 | [CH 1475] Convert hybrid mainline toll plaza to an all-electric toll collection system | Roadway | 2025-11-12 15:07 | [CH 1475] | 3
Motorway | O (property damage only) | 0.8 | 8148 | [CH 1475] Convert hybrid mainline toll plaza to an all-electric toll collection system | Roadway | 2025-11-12 15:07 | [CH 1475] | 3
Legacy | All | 0.77 | 8150 | [CH 1475] Convert hybrid mainline toll plaza to an all-electric toll collection system | Roadway | 2025-11-12 15:07 | [CH 1475] | 3
Motorway | All | 0.77 | 8150 | [CH 1475] Convert hybrid mainline toll plaza to an all-electric toll collection system | Roadway | 2025-11-12 15:07 | [CH 1475] | 3
Single Carrigeway | All | 0.77 | 8150 | [CH 1475] Convert hybrid mainline toll plaza to an all-electric toll collection system | Roadway | 2025-11-12 15:07 | [CH 1475] | 3
Motorway | K (fatal),A (serious injury),B (minor injury),C (possible injury) | 0.72 | 8147 | [CH 1475] Convert hybrid mainline toll plaza to an all-electric toll collection system | Roadway | 2025-11-12 15:07 | [CH 1475] | 3
Legacy | K (fatal),A (serious injury),B (minor injury),C (possible injury) | 0.72 | 8147 | [CH 1475] Convert hybrid mainline toll plaza to an all-electric toll collection system | Roadway | 2025-11-12 15:07 | [CH 1475] | 3
Not specified | All | 2.27 | 8206 | [CH 1480] Change driveway class to high turnover/major | Access management | 2025-11-12 15:07 | [CH 1480] | 3
Not specified | All | 3.98 | 8207 | [CH 1481] Signalize driveway | Access management | 2025-11-12 15:07 | [CH 1481] | 3
Not specified | All | 2.25 | 8208 | [CH 1482] Change driveway type to full access | Access management | 2025-11-12 15:07 | [CH 1482] | 3
Not specified | All | 0.519 | 8477 | [CH 1486] increase intersection illuminance from low (< 0.2 fc) to medium (â‰¥ 0.2 fc and <1.1 fc) | Highway lighting | 2025-11-12 15:07 | [CH 1486] | 3
Motorway | K (fatal),A (serious injury),B (minor injury),C (possible injury) | 0.75 | 8336 | [CH 1488] Install an additional lane | Roadway | 2025-11-12 15:07 | [CH 1488] | 3
Single Carrigeway | K (fatal),A (serious injury),B (minor injury) | 0.82 | 8346 | [CH 1489] Install w-beam guardrail or concrete barrier | Roadside | 2025-11-12 15:07 | [CH 1489] | 3
Legacy | All | 1.01 | 8344 | [CH 1489] Install w-beam guardrail or concrete barrier | Roadside | 2025-11-12 15:07 | [CH 1489] | 3
Motorway | K (fatal),A (serious injury),B (minor injury) | 0.82 | 8346 | [CH 1489] Install w-beam guardrail or concrete barrier | Roadside | 2025-11-12 15:07 | [CH 1489] | 3
Legacy | K (fatal),A (serious injury),B (minor injury) | 0.82 | 8346 | [CH 1489] Install w-beam guardrail or concrete barrier | Roadside | 2025-11-12 15:07 | [CH 1489] | 3
Single Carrigeway | All | 1.01 | 8344 | [CH 1489] Install w-beam guardrail or concrete barrier | Roadside | 2025-11-12 15:07 | [CH 1489] | 3
Legacy | K (fatal),A (serious injury),B (minor injury),C (possible injury) | 0.94 | 8345 | [CH 1489] Install w-beam guardrail or concrete barrier | Roadside | 2025-11-12 15:07 | [CH 1489] | 3
Single Carrigeway | K (fatal),A (serious injury),B (minor injury),C (possible injury) | 0.94 | 8345 | [CH 1489] Install w-beam guardrail or concrete barrier | Roadside | 2025-11-12 15:07 | [CH 1489] | 3
Motorway | K (fatal),A (serious injury),B (minor injury),C (possible injury) | 0.94 | 8345 | [CH 1489] Install w-beam guardrail or concrete barrier | Roadside | 2025-11-12 15:07 | [CH 1489] | 3
Motorway | All | 1.01 | 8344 | [CH 1489] Install w-beam guardrail or concrete barrier | Roadside | 2025-11-12 15:07 | [CH 1489] | 3
Not specified | All | 0.65 | 389 | [CH 149] Replace Night-Time Flash with Steady Operation | Intersection traffic control | 2025-11-12 15:07 | [CH 149] | 3
Single Carrigeway | All | 1.06 | 8391 | [CH 1490] Install w-beam guardrail | Roadside | 2025-11-12 15:07 | [CH 1490] | 3
Motorway | K (fatal),A (serious injury),B (minor injury),C (possible injury) | 0.99 | 8392 | [CH 1490] Install w-beam guardrail | Roadside | 2025-11-12 15:07 | [CH 1490] | 3
Motorway | All | 1.06 | 8391 | [CH 1490] Install w-beam guardrail | Roadside | 2025-11-12 15:07 | [CH 1490] | 3
Single Carrigeway | K (fatal),A (serious injury),B (minor injury),C (possible injury) | 0.99 | 8392 | [CH 1490] Install w-beam guardrail | Roadside | 2025-11-12 15:07 | [CH 1490] | 3
Motorway | K (fatal),A (serious injury) | 0.84 | 8393 | [CH 1490] Install w-beam guardrail | Roadside | 2025-11-12 15:07 | [CH 1490] | 3
Legacy | K (fatal),A (serious injury),B (minor injury),C (possible injury) | 0.99 | 8392 | [CH 1490] Install w-beam guardrail | Roadside | 2025-11-12 15:07 | [CH 1490] | 3
Single Carrigeway | K (fatal),A (serious injury) | 0.84 | 8393 | [CH 1490] Install w-beam guardrail | Roadside | 2025-11-12 15:07 | [CH 1490] | 3
Legacy | K (fatal),A (serious injury) | 0.84 | 8393 | [CH 1490] Install w-beam guardrail | Roadside | 2025-11-12 15:07 | [CH 1490] | 3
Legacy | All | 1.06 | 8391 | [CH 1490] Install w-beam guardrail | Roadside | 2025-11-12 15:07 | [CH 1490] | 3
Not specified | K (fatal),A (serious injury),B (minor injury),C (possible injury) | 0.564 | 8429 | [CH 1491] Improve angle of channelized right turn lane | Intersection geometry | 2025-11-12 15:07 | [CH 1491] | 3
Not specified | All | 0.4845 | 8430 | [CH 1491] Improve angle of channelized right turn lane | Intersection geometry | 2025-11-12 15:07 | [CH 1491] | 3
Not specified | All | 0.775 | 8441 | [CH 1493] Install intersection conflict warning systems (ICWS) for two-lane at two-lane intersections | Signs | 2025-11-12 15:07 | [CH 1493] | 3
Not specified | A (serious injury),B (minor injury),C (possible injury) | 0.7525 | 8442 | [CH 1493] Install intersection conflict warning systems (ICWS) for two-lane at two-lane intersections | Signs | 2025-11-12 15:07 | [CH 1493] | 3
Not specified | All | 0.795 | 8453 | [CH 1494] Install intersection conflict warning systems (ICWS) for four-lane at two-lane intersections | Signs | 2025-11-12 15:07 | [CH 1494] | 3
Not specified | A (serious injury),B (minor injury),C (possible injury) | 0.8375 | 8454 | [CH 1494] Install intersection conflict warning systems (ICWS) for four-lane at two-lane intersections | Signs | 2025-11-12 15:07 | [CH 1494] | 3
Not specified | All | 0.74 | 8456 | [CH 1495] Install an intersection conflict warning system (ICWS) with overhead signs (various messages) and flashers at the intersection on major; loop on minor | Signs | 2025-11-12 15:07 | [CH 1495] | 3
Not specified | K (fatal),A (serious injury),B (minor injury),C (possible injury) | 0.6 | 8457 | [CH 1495] Install an intersection conflict warning system (ICWS) with overhead signs (various messages) and flashers at the intersection on major; loop on minor | Signs | 2025-11-12 15:07 | [CH 1495] | 3
Not specified | All | 0.892 | 8459 | [CH 1496] Install an intersection conflict warning system (ICWS) with overhead signs (various messages) and flashers at the intersection on minor; loop on major | Signs | 2025-11-12 15:07 | [CH 1496] | 3
Not specified | K (fatal),A (serious injury),B (minor injury),C (possible injury) | 0.944 | 8460 | [CH 1496] Install an intersection conflict warning system (ICWS) with overhead signs (various messages) and flashers at the intersection on minor; loop on major | Signs | 2025-11-12 15:07 | [CH 1496] | 3
Not specified | All | 0.632 | 8465 | [CH 1497] Install an intersection conflict warning system (ICWS) with post mounted signs (various messages) and flashers in advance of the intersection on major; loop on minor | Signs | 2025-11-12 15:07 | [CH 1497] | 3
Not specified | K (fatal),A (serious injury),B (minor injury),C (possible injury) | 0.592 | 8466 | [CH 1497] Install an intersection conflict warning system (ICWS) with post mounted signs (various messages) and flashers in advance of the intersection on major; loop on minor | Signs | 2025-11-12 15:07 | [CH 1497] | 3
Not specified | All | 0.788 | 8471 | [CH 1498] Install an intersection conflict warning system (ICWS) with post mounted signs (various messages) and flashers at the intersection on minor; loop on major | Signs | 2025-11-12 15:07 | [CH 1498] | 3
Not specified | K (fatal),A (serious injury),B (minor injury),C (possible injury) | 0.98 | 8472 | [CH 1498] Install an intersection conflict warning system (ICWS) with post mounted signs (various messages) and flashers at the intersection on minor; loop on major | Signs | 2025-11-12 15:07 | [CH 1498] | 3
Not specified | All | 0.704 | 8474 | [CH 1499] Install an intersection conflict warning system (ICWS) with a combination of overhead and advanced post mounted signs (various messages) and flashers | Signs | 2025-11-12 15:07 | [CH 1499] | 3
Not specified | K (fatal),A (serious injury),B (minor injury),C (possible injury) | 0.742 | 8475 | [CH 1499] Install an intersection conflict warning system (ICWS) with a combination of overhead and advanced post mounted signs (various messages) and flashers | Signs | 2025-11-12 15:07 | [CH 1499] | 3
Not specified | All | 0.504 | 11553 | [CH 1502] Install separated bicycle lane | Bicyclists | 2025-11-12 15:07 | [CH 1502] | 3
Not specified | K (fatal),A (serious injury),B (minor injury),C (possible injury) | 0.57 | 8163 | [CH 1503] Reduce lane width from 12 ft to 9 ft | Roadway | 2025-11-12 15:07 | [CH 1503] | 3
Not specified | K (fatal),A (serious injury),B (minor injury),C (possible injury) | 0.46 | 8178 | [CH 1504] Reduce lane width from 10 ft to 9 ft | Roadway | 2025-11-12 15:07 | [CH 1504] | 3
Not specified | All | 0.57 | 8177 | [CH 1504] Reduce lane width from 10 ft to 9 ft | Roadway | 2025-11-12 15:07 | [CH 1504] | 3
Motorway | All | 2.6263 | 8490 | [CH 1505] Change in pavement roughness | Roadway | 2025-11-12 15:07 | [CH 1505] | 3
Not specified | K (fatal),A (serious injury),B (minor injury),C (possible injury) | 0.564 | 8497 | [CH 1506] Change right-turn lane geometry to increase line of sight (intersection level) | Intersection geometry | 2025-11-12 15:07 | [CH 1506] | 3
Not specified | All | 0.558 | 8496 | [CH 1506] Change right-turn lane geometry to increase line of sight (intersection level) | Intersection geometry | 2025-11-12 15:07 | [CH 1506] | 3
Not specified | All | 0.41 | 8498 | [CH 1507] Change right-turn lane geometry to increase line of sight (approach level) | Intersection geometry | 2025-11-12 15:07 | [CH 1507] | 3
Motorway | K (fatal),A (serious injury),B (minor injury),C (possible injury) | 0.485 | 11136 | [CH 151] Road diet (Convert 4-lane undivided road to 2-lanes plus turning lane) | Roadway | 2025-11-12 15:07 | [CH 151] | 3
Not specified | K (fatal),A (serious injury),B (minor injury),C (possible injury) | 0.63 | 11231 | [CH 151] Road diet (Convert 4-lane undivided road to 2-lanes plus turning lane) | Roadway | 2025-11-12 15:07 | [CH 151] | 3
Motorway | All | 0.614 | 11135 | [CH 151] Road diet (Convert 4-lane undivided road to 2-lanes plus turning lane) | Roadway | 2025-11-12 15:07 | [CH 151] | 3
Not specified | All | 0.71 | 11230 | [CH 151] Road diet (Convert 4-lane undivided road to 2-lanes plus turning lane) | Roadway | 2025-11-12 15:07 | [CH 151] | 3
Legacy | K (fatal),A (serious injury),B (minor injury),C (possible injury) | 0.485 | 11136 | [CH 151] Road diet (Convert 4-lane undivided road to 2-lanes plus turning lane) | Roadway | 2025-11-12 15:07 | [CH 151] | 3
Single Carrigeway | All | 0.614 | 11135 | [CH 151] Road diet (Convert 4-lane undivided road to 2-lanes plus turning lane) | Roadway | 2025-11-12 15:07 | [CH 151] | 3
Legacy | All | 0.614 | 11135 | [CH 151] Road diet (Convert 4-lane undivided road to 2-lanes plus turning lane) | Roadway | 2025-11-12 15:07 | [CH 151] | 3
Single Carrigeway | K (fatal),A (serious injury),B (minor injury),C (possible injury) | 0.485 | 11136 | [CH 151] Road diet (Convert 4-lane undivided road to 2-lanes plus turning lane) | Roadway | 2025-11-12 15:07 | [CH 151] | 3
Not specified | All | 0.72333 | 182 | [CH 152] Short-term effects of all measures to control snow, slush or ice | Roadway | 2025-11-12 15:07 | [CH 152] | 3
Not specified | All | 0.958 | 8655 | [CH 1529] Convert a T intersection into a continuous green T intersection | Intersection geometry | 2025-11-12 15:07 | [CH 1529] | 3
Not specified | K (fatal),A (serious injury),B (minor injury),C (possible injury) | 0.846 | 8656 | [CH 1529] Convert a T intersection into a continuous green T intersection | Intersection geometry | 2025-11-12 15:07 | [CH 1529] | 3
Not specified | K (fatal),A (serious injury),B (minor injury),C (possible injury) | 0.852 | 8978 | [CH 1534] Install oversized chevron signs | Signs | 2025-11-12 15:07 | [CH 1534] | 3
Not specified | All | 0.946 | 8977 | [CH 1534] Install oversized chevron signs | Signs | 2025-11-12 15:07 | [CH 1534] | 3
Not specified | All | 0.8195 | 8865 | [CH 1535] Install Red-light indicator lights | Advanced technology and ITS | 2025-11-12 15:07 | [CH 1535] | 3
Not specified | K (fatal),A (serious injury),B (minor injury),C (possible injury) | 0.84309 | 8857 | [CH 1535] Install Red-light indicator lights | Advanced technology and ITS | 2025-11-12 15:07 | [CH 1535] | 3
Not specified | All | 1.036 | 8726 | [CH 1539] Install Box Span Signal | Advanced technology and ITS | 2025-11-12 15:07 | [CH 1539] | 3
Not specified | K (fatal),A (serious injury),B (minor injury),C (possible injury) | 0.8925 | 8727 | [CH 1539] Install Box Span Signal | Advanced technology and ITS | 2025-11-12 15:07 | [CH 1539] | 3
Motorway | All | 0.71 | 8730 | [CH 1540] Install Variable Speed Limits | Advanced technology and ITS | 2025-11-12 15:07 | [CH 1540] | 3
Motorway |  | 0.72 | 8732 | [CH 1540] Install Variable Speed Limits | Advanced technology and ITS | 2025-11-12 15:07 | [CH 1540] | 3
Motorway | O (property damage only) | 0.75 | 8731 | [CH 1540] Install Variable Speed Limits | Advanced technology and ITS | 2025-11-12 15:07 | [CH 1540] | 3
Not specified | K (fatal), A (serious injury), B (minor injury), C (possible injury) | 0.41442 | 11447 | [CH 1541] Install high friction surface treatment (HFST) | Roadway | 2025-11-12 15:07 | [CH 1541] | 3
Not specified | All | 0.4273 | 11449 | [CH 1541] Install high friction surface treatment (HFST) | Roadway | 2025-11-12 15:07 | [CH 1541] | 3
Not specified | K (fatal),A (serious injury),B (minor injury),C (possible injury) | 0.641 | 10342 | [CH 1541] Install high friction surface treatment (HFST) | Roadway | 2025-11-12 15:07 | [CH 1541] | 3
Not specified | O (property damage only) | 0.44717 | 11439 | [CH 1541] Install high friction surface treatment (HFST) | Roadway | 2025-11-12 15:07 | [CH 1541] | 3
Motorway | All | 0.886 | 9018 | [CH 1542] Install advanced yield or stop markings and signs | Pedestrians | 2025-11-12 15:07 | [CH 1542] | 3
Single Carrigeway | All | 0.886 | 9018 | [CH 1542] Install advanced yield or stop markings and signs | Pedestrians | 2025-11-12 15:07 | [CH 1542] | 3
Legacy | All | 0.886 | 9018 | [CH 1542] Install advanced yield or stop markings and signs | Pedestrians | 2025-11-12 15:07 | [CH 1542] | 3
Legacy | All | 0.82 | 9022 | [CH 1543] Install pedestrian hybrid beacon (PHB or HAWK) with advanced yield or stop markings and signs | Pedestrians | 2025-11-12 15:07 | [CH 1543] | 3
Motorway | All | 0.82 | 9022 | [CH 1543] Install pedestrian hybrid beacon (PHB or HAWK) with advanced yield or stop markings and signs | Pedestrians | 2025-11-12 15:07 | [CH 1543] | 3
Single Carrigeway | All | 0.82 | 9022 | [CH 1543] Install pedestrian hybrid beacon (PHB or HAWK) with advanced yield or stop markings and signs | Pedestrians | 2025-11-12 15:07 | [CH 1543] | 3
Not specified | All | 1.16 | 11172 | [CH 1544] Install rectangular rapid flashing beacon (RRFB) | Pedestrians | 2025-11-12 15:07 | [CH 1544] | 3
Not specified | All | 0.977 | 8797 | [CH 1547] Improve street lighting illuminance uniformity | Highway lighting | 2025-11-12 15:07 | [CH 1547] | 3
Motorway | A (serious injury),B (minor injury),C (possible injury) | 0.714 | 9014 | [CH 1549] Install raised median with or without marked crosswalk (uncontrolled) | Pedestrians | 2025-11-12 15:07 | [CH 1549] | 3
Motorway | All | 0.742 | 8800 | [CH 1549] Install raised median with or without marked crosswalk (uncontrolled) | Pedestrians | 2025-11-12 15:07 | [CH 1549] | 3
Motorway | A (serious injury),B (minor injury),C (possible injury) | 0.67 | 131 | [CH 155] Traffic calming | Speed management | 2025-11-12 15:07 | [CH 155] | 3
Motorway | O (property damage only) | 0.75 | 130 | [CH 155] Traffic calming | Speed management | 2025-11-12 15:07 | [CH 155] | 3
Single Carrigeway | A (serious injury),B (minor injury),C (possible injury) | 0.67 | 131 | [CH 155] Traffic calming | Speed management | 2025-11-12 15:07 | [CH 155] | 3
Single Carrigeway | All | 0.68 | 128 | [CH 155] Traffic calming | Speed management | 2025-11-12 15:07 | [CH 155] | 3
Legacy | A (serious injury),B (minor injury),C (possible injury) | 0.67 | 131 | [CH 155] Traffic calming | Speed management | 2025-11-12 15:07 | [CH 155] | 3
Motorway | All | 0.68 | 128 | [CH 155] Traffic calming | Speed management | 2025-11-12 15:07 | [CH 155] | 3
Legacy | O (property damage only) | 0.75 | 130 | [CH 155] Traffic calming | Speed management | 2025-11-12 15:07 | [CH 155] | 3
Single Carrigeway | O (property damage only) | 0.75 | 130 | [CH 155] Traffic calming | Speed management | 2025-11-12 15:07 | [CH 155] | 3
Legacy | All | 0.68 | 128 | [CH 155] Traffic calming | Speed management | 2025-11-12 15:07 | [CH 155] | 3
Not specified | K (fatal),A (serious injury),B (minor injury),C (possible injury) | 0.90245 | 8918 | [CH 1550] Implement systemic signing and marking improvements at stop-controlled intersections | Intersection traffic control | 2025-11-12 15:07 | [CH 1550] | 3
Not specified | All | 0.90864 | 8917 | [CH 1550] Implement systemic signing and marking improvements at stop-controlled intersections | Intersection traffic control | 2025-11-12 15:07 | [CH 1550] | 3
Not specified | K (fatal),A (serious injury),B (minor injury),C (possible injury) | 0.85891 | 8973 | [CH 1551] Implement systemic signing and visibility improvements at signalized intersections | Intersection traffic control | 2025-11-12 15:07 | [CH 1551] | 3
Not specified | All | 0.90527 | 8972 | [CH 1551] Implement systemic signing and visibility improvements at signalized intersections | Intersection traffic control | 2025-11-12 15:07 | [CH 1551] | 3
Not specified | All | 0.918 | 9090 | [CH 1552] Install a combination of shoulder rumble stripes, shoulder widening (from 0 to 2 ft) and resurface pavement | Shoulder treatments | 2025-11-12 15:07 | [CH 1552] | 3
Not specified | B (minor injury),C (possible injury) | 0.756 | 9083 | [CH 1552] Install a combination of shoulder rumble stripes, shoulder widening (from 0 to 2 ft) and resurface pavement | Shoulder treatments | 2025-11-12 15:07 | [CH 1552] | 3
Not specified | K (fatal) | 0.547 | 9081 | [CH 1552] Install a combination of shoulder rumble stripes, shoulder widening (from 0 to 2 ft) and resurface pavement | Shoulder treatments | 2025-11-12 15:07 | [CH 1552] | 3
Not specified | A (serious injury),B (minor injury),C (possible injury),O (property damage only) | 0.93 | 9089 | [CH 1552] Install a combination of shoulder rumble stripes, shoulder widening (from 0 to 2 ft) and resurface pavement | Shoulder treatments | 2025-11-12 15:07 | [CH 1552] | 3
Not specified | B (minor injury),C (possible injury),O (property damage only) | 0.927 | 9087 | [CH 1552] Install a combination of shoulder rumble stripes, shoulder widening (from 0 to 2 ft) and resurface pavement | Shoulder treatments | 2025-11-12 15:07 | [CH 1552] | 3
Not specified | A (serious injury),B (minor injury),C (possible injury) | 0.8 | 9086 | [CH 1552] Install a combination of shoulder rumble stripes, shoulder widening (from 0 to 2 ft) and resurface pavement | Shoulder treatments | 2025-11-12 15:07 | [CH 1552] | 3
Not specified | O (property damage only) | 0.984 | 9084 | [CH 1552] Install a combination of shoulder rumble stripes, shoulder widening (from 0 to 2 ft) and resurface pavement | Shoulder treatments | 2025-11-12 15:07 | [CH 1552] | 3
Not specified | K (fatal),A (serious injury),B (minor injury),C (possible injury) | 0.784 | 9088 | [CH 1552] Install a combination of shoulder rumble stripes, shoulder widening (from 0 to 2 ft) and resurface pavement | Shoulder treatments | 2025-11-12 15:07 | [CH 1552] | 3
Not specified | K (fatal),A (serious injury),B (minor injury),C (possible injury) | 0.51 | 9055 | [CH 1554] Install supplemental intersection shaped pavement markings | Delineation | 2025-11-12 15:07 | [CH 1554] | 3
Not specified | O (property damage only) | 0.5 | 9056 | [CH 1554] Install supplemental intersection shaped pavement markings | Delineation | 2025-11-12 15:07 | [CH 1554] | 3
Not specified | All | 0.54 | 9054 | [CH 1554] Install supplemental intersection shaped pavement markings | Delineation | 2025-11-12 15:07 | [CH 1554] | 3
Motorway | K (fatal),A (serious injury),B (minor injury),C (possible injury) | 0.735 | 9164 | [CH 1562] Install supplemental rest areas | Roadside | 2025-11-12 15:07 | [CH 1562] | 3
Single Carrigeway | K (fatal),A (serious injury),B (minor injury),C (possible injury) | 0.693 | 10978 | [CH 1563] Install in-lane curve warning pavement markings | Delineation | 2025-11-12 15:07 | [CH 1563] | 3
Legacy | All | 0.652 | 10977 | [CH 1563] Install in-lane curve warning pavement markings | Delineation | 2025-11-12 15:07 | [CH 1563] | 3
Legacy | K (fatal),A (serious injury),B (minor injury),C (possible injury) | 0.693 | 10978 | [CH 1563] Install in-lane curve warning pavement markings | Delineation | 2025-11-12 15:07 | [CH 1563] | 3
Not specified | K (fatal),A (serious injury),B (minor injury),C (possible injury) | 0.8515 | 10313 | [CH 1563] Install in-lane curve warning pavement markings | Delineation | 2025-11-12 15:07 | [CH 1563] | 3
Not specified | All | 0.634 | 10312 | [CH 1563] Install in-lane curve warning pavement markings | Delineation | 2025-11-12 15:07 | [CH 1563] | 3
Single Carrigeway | All | 0.652 | 10977 | [CH 1563] Install in-lane curve warning pavement markings | Delineation | 2025-11-12 15:07 | [CH 1563] | 3
Not specified | All | 1.2667 | 9190 | [CH 1564] Deactivate red-light camera | Advanced technology and ITS | 2025-11-12 15:07 | [CH 1564] | 3
Not specified | K (fatal),A (serious injury),B (minor injury),C (possible injury) | 1.0033 | 9193 | [CH 1564] Deactivate red-light camera | Advanced technology and ITS | 2025-11-12 15:07 | [CH 1564] | 3
Not specified | All | 0.245 | 487 | [CH 157] Upgrade signs to flashing lights | Railroad grade crossings | 2025-11-12 15:07 | [CH 157] | 3
Motorway | All | 0.22 | 483 | [CH 157] Upgrade signs to flashing lights | Railroad grade crossings | 2025-11-12 15:07 | [CH 157] | 3
Legacy | All | 0.22 | 483 | [CH 157] Upgrade signs to flashing lights | Railroad grade crossings | 2025-11-12 15:07 | [CH 157] | 3
Single Carrigeway | All | 0.22 | 483 | [CH 157] Upgrade signs to flashing lights | Railroad grade crossings | 2025-11-12 15:07 | [CH 157] | 3
Not specified | O (property damage only) | 0.8805 | 11234 | [CH 1576] Implement transit signal priority | Transit | 2025-11-12 15:07 | [CH 1576] | 3
Not specified | All | 0.89367 | 11232 | [CH 1576] Implement transit signal priority | Transit | 2025-11-12 15:07 | [CH 1576] | 3
Legacy | O (property damage only) | 0.92 | 10558 | [CH 1576] Implement transit signal priority | Transit | 2025-11-12 15:07 | [CH 1576] | 3
Legacy | K (fatal),A (serious injury),B (minor injury),C (possible injury) | 0.86 | 10557 | [CH 1576] Implement transit signal priority | Transit | 2025-11-12 15:07 | [CH 1576] | 3
Single Carrigeway | K (fatal),A (serious injury),B (minor injury),C (possible injury) | 0.86 | 10557 | [CH 1576] Implement transit signal priority | Transit | 2025-11-12 15:07 | [CH 1576] | 3
Legacy | All | 0.88 | 10556 | [CH 1576] Implement transit signal priority | Transit | 2025-11-12 15:07 | [CH 1576] | 3
Single Carrigeway | O (property damage only) | 0.92 | 10558 | [CH 1576] Implement transit signal priority | Transit | 2025-11-12 15:07 | [CH 1576] | 3
Not specified | K (fatal),A (serious injury),B (minor injury),C (possible injury) | 0.9045 | 11233 | [CH 1576] Implement transit signal priority | Transit | 2025-11-12 15:07 | [CH 1576] | 3
Single Carrigeway | All | 0.88 | 10556 | [CH 1576] Implement transit signal priority | Transit | 2025-11-12 15:07 | [CH 1576] | 3
Not specified | All | 0.5 | 482 | [CH 158] Install flashing lights and sound signals | Railroad grade crossings | 2025-11-12 15:07 | [CH 158] | 3
Not specified | All | 0.985 | 9414 | [CH 1580] Convert signal from span wire to mast arm | Intersection traffic control | 2025-11-12 15:07 | [CH 1580] | 3
Not specified | K (fatal),A (serious injury),B (minor injury),C (possible injury) | 1.025 | 9415 | [CH 1580] Convert signal from span wire to mast arm | Intersection traffic control | 2025-11-12 15:07 | [CH 1580] | 3
Single Carrigeway | All | 0.79333 | 11166 | [CH 1581] Convert to roundabout interchanges | Interchange design | 2025-11-12 15:07 | [CH 1581] | 3
Legacy | All | 0.79333 | 11166 | [CH 1581] Convert to roundabout interchanges | Interchange design | 2025-11-12 15:07 | [CH 1581] | 3
Legacy | O (property damage only) | 0.91667 | 11167 | [CH 1581] Convert to roundabout interchanges | Interchange design | 2025-11-12 15:07 | [CH 1581] | 3
Motorway | All | 0.79333 | 11166 | [CH 1581] Convert to roundabout interchanges | Interchange design | 2025-11-12 15:07 | [CH 1581] | 3
Motorway | K (fatal),A (serious injury),B (minor injury),C (possible injury) | 0.491 | 11147 | [CH 1581] Convert to roundabout interchanges | Interchange design | 2025-11-12 15:07 | [CH 1581] | 3
Not specified | All | 1.0517 | 9452 | [CH 1581] Convert to roundabout interchanges | Interchange design | 2025-11-12 15:07 | [CH 1581] | 3
Not specified | O (property damage only) | 1.0573 | 9451 | [CH 1581] Convert to roundabout interchanges | Interchange design | 2025-11-12 15:07 | [CH 1581] | 3
Not specified | K (fatal),A (serious injury),B (minor injury),C (possible injury) | 1.0023 | 9450 | [CH 1581] Convert to roundabout interchanges | Interchange design | 2025-11-12 15:07 | [CH 1581] | 3
Motorway | O (property damage only) | 0.91667 | 11167 | [CH 1581] Convert to roundabout interchanges | Interchange design | 2025-11-12 15:07 | [CH 1581] | 3
Legacy | K (fatal),A (serious injury),B (minor injury),C (possible injury) | 0.491 | 11147 | [CH 1581] Convert to roundabout interchanges | Interchange design | 2025-11-12 15:07 | [CH 1581] | 3
Single Carrigeway | K (fatal),A (serious injury),B (minor injury),C (possible injury) | 0.491 | 11147 | [CH 1581] Convert to roundabout interchanges | Interchange design | 2025-11-12 15:07 | [CH 1581] | 3
Single Carrigeway | O (property damage only) | 0.91667 | 11167 | [CH 1581] Convert to roundabout interchanges | Interchange design | 2025-11-12 15:07 | [CH 1581] | 3
Motorway | K (fatal),A (serious injury),B (minor injury),C (possible injury) | 0.95818 | 9642 | [CH 1584] Increase speed limit from 65 mph to 70 mph | Speed management | 2025-11-12 15:07 | [CH 1584] | 3
Motorway | All | 1.0623 | 9640 | [CH 1584] Increase speed limit from 65 mph to 70 mph | Speed management | 2025-11-12 15:07 | [CH 1584] | 3
Not specified | All | 0.5875 | 10300 | [CH 1586] Convert at-grade intersections to Diverging Diamond Interchanges | Interchange design | 2025-11-12 15:07 | [CH 1586] | 3
Not specified | K (fatal),A (serious injury),B (minor injury),C (possible injury) | 0.961 | 9812 | [CH 1588] Install profiled thermoplastic pavement markings | Delineation | 2025-11-12 15:07 | [CH 1588] | 3
Not specified | All | 0.9695 | 9817 | [CH 1588] Install profiled thermoplastic pavement markings | Delineation | 2025-11-12 15:07 | [CH 1588] | 3
Not specified | All | 0.965 | 5363 | [CH 159] Widen paved shoulder from 3 ft to 4 ft | Shoulder treatments | 2025-11-12 15:07 | [CH 159] | 3
Not specified | All | 0.839 | 9763 | [CH 1590] Install edgeline or shoulder rumble strips | Roadway | 2025-11-12 15:07 | [CH 1590] | 3
Not specified | K (fatal),A (serious injury) | 0.251 | 9786 | [CH 1591] Convert 2-lane undivided to 4-lane divided road | Roadway | 2025-11-12 15:07 | [CH 1591] | 3
Not specified | B (minor injury),C (possible injury) | 1.05 | 9787 | [CH 1591] Convert 2-lane undivided to 4-lane divided road | Roadway | 2025-11-12 15:07 | [CH 1591] | 3
Not specified | All | 0.971 | 9782 | [CH 1591] Convert 2-lane undivided to 4-lane divided road | Roadway | 2025-11-12 15:07 | [CH 1591] | 3
Legacy | All | 1.8 | 9785 | [CH 1592] Install median w-beam guardrail | Roadside | 2025-11-12 15:07 | [CH 1592] | 3
Motorway | All | 1.8 | 9785 | [CH 1592] Install median w-beam guardrail | Roadside | 2025-11-12 15:07 | [CH 1592] | 3
Single Carrigeway | All | 1.8 | 9785 | [CH 1592] Install median w-beam guardrail | Roadside | 2025-11-12 15:07 | [CH 1592] | 3
Not specified | K (fatal),A (serious injury),B (minor injury),C (possible injury) | 0.705 | 9739 | [CH 1593] Presence of driveway on an intersection approach corner | Access management | 2025-11-12 15:07 | [CH 1593] | 3
Not specified | All | 0.825 | 9759 | [CH 1593] Presence of driveway on an intersection approach corner | Access management | 2025-11-12 15:07 | [CH 1593] | 3
Not specified | K (fatal),A (serious injury),B (minor injury),C (possible injury) | 1.485 | 9741 | [CH 1594] Presence of driveway on an intersection receiving corner | Access management | 2025-11-12 15:07 | [CH 1594] | 3
Not specified | All | 1.552 | 9761 | [CH 1594] Presence of driveway on an intersection receiving corner | Access management | 2025-11-12 15:07 | [CH 1594] | 3
Not specified | O (property damage only) | 3.333 | 9887 | [CH 1599] Convert signalized intersection to multi-lane roundabout | Intersection geometry | 2025-11-12 15:07 | [CH 1599] | 3
Not specified | K (fatal),A (serious injury),B (minor injury),C (possible injury) | 0.8 | 9886 | [CH 1599] Convert signalized intersection to multi-lane roundabout | Intersection geometry | 2025-11-12 15:07 | [CH 1599] | 3
Not specified | All | 0.9275 | 5369 | [CH 160] Widen paved shoulder from 3 ft to 5 ft | Shoulder treatments | 2025-11-12 15:07 | [CH 160] | 3
Motorway | All | 0.57 | 10074 | [CH 1602] Provide Truck Climbing Lane | Roadway | 2025-11-12 15:07 | [CH 1602] | 3
Motorway | K (fatal),A (serious injury),B (minor injury),C (possible injury) | 0.789 | 10017 | [CH 1605] Implement Active Traffic Management Strategies with Hard Shoulder Running | Advanced technology and ITS | 2025-11-12 15:07 | [CH 1605] | 3
Motorway | All | 0.8455 | 10016 | [CH 1605] Implement Active Traffic Management Strategies with Hard Shoulder Running | Advanced technology and ITS | 2025-11-12 15:07 | [CH 1605] | 3
Motorway | All | 1.152 | 10022 | [CH 1606] Implement Active Traffic Management Strategies | Advanced technology and ITS | 2025-11-12 15:07 | [CH 1606] | 3
Motorway | K (fatal),A (serious injury),B (minor injury),C (possible injury) | 1.159 | 10023 | [CH 1606] Implement Active Traffic Management Strategies | Advanced technology and ITS | 2025-11-12 15:07 | [CH 1606] | 3
Not specified | K (fatal),A (serious injury),B (minor injury),C (possible injury) | 0.71 | 10031 | [CH 1607] Change from 5-section "doghouse" protected/permissive left turn to flashing red arrow protected/permissive left turn | Intersection traffic control | 2025-11-12 15:07 | [CH 1607] | 3
Not specified | All | 0.75 | 10030 | [CH 1607] Change from 5-section "doghouse" protected/permissive left turn to flashing red arrow protected/permissive left turn | Intersection traffic control | 2025-11-12 15:07 | [CH 1607] | 3
Not specified | All | 0.9025 | 5375 | [CH 161] Widen paved shoulder from 3 ft to 6 ft | Shoulder treatments | 2025-11-12 15:07 | [CH 161] | 3
Not specified | All | 2.4832 | 10123 | [CH 1612] Increase density of access points | Access management | 2025-11-12 15:07 | [CH 1612] | 3
Not specified | All | 0.8675 | 5381 | [CH 162] Widen paved shoulder from 3 ft to 7 ft | Shoulder treatments | 2025-11-12 15:07 | [CH 162] | 3
Not specified | All | 1.72 | 10262 | [CH 1626] Change from horizontal tangent to a flat horizontal curve | Alignment | 2025-11-12 15:07 | [CH 1626] | 3
Not specified | All | 1.88 | 10238 | [CH 1627] Change from horizontal tangent to a slight horizontal curve | Alignment | 2025-11-12 15:07 | [CH 1627] | 3
Not specified | All | 2.5333 | 10260 | [CH 1628] Change from horizontal tangent to a moderate horizontal curve | Alignment | 2025-11-12 15:07 | [CH 1628] | 3
Not specified | All | 3.8 | 10261 | [CH 1629] Change from horizontal tangent to a sharp horizontal curve | Alignment | 2025-11-12 15:07 | [CH 1629] | 3
Not specified | All | 0.835 | 5387 | [CH 163] Widen paved shoulder from 3 ft to 8 ft | Shoulder treatments | 2025-11-12 15:07 | [CH 163] | 3
Not specified | K (fatal),A (serious injury),B (minor injury),C (possible injury) | 0.6 | 10249 | [CH 1630] Set posted speed limit 5 mph below engineering recommendations | Speed management | 2025-11-12 15:07 | [CH 1630] | 3
Not specified | All | 0.44 | 10248 | [CH 1630] Set posted speed limit 5 mph below engineering recommendations | Speed management | 2025-11-12 15:07 | [CH 1630] | 3
Not specified | O (property damage only) | 0.43 | 10250 | [CH 1630] Set posted speed limit 5 mph below engineering recommendations | Speed management | 2025-11-12 15:07 | [CH 1630] | 3
Not specified | O (property damage only) | 0.66 | 10253 | [CH 1631] Set posted speed limit 10 mph below engineering recommendations | Speed management | 2025-11-12 15:07 | [CH 1631] | 3
Not specified | K (fatal),A (serious injury),B (minor injury),C (possible injury) | 1.42 | 10252 | [CH 1631] Set posted speed limit 10 mph below engineering recommendations | Speed management | 2025-11-12 15:07 | [CH 1631] | 3
Not specified | All | 0.84 | 10251 | [CH 1631] Set posted speed limit 10 mph below engineering recommendations | Speed management | 2025-11-12 15:07 | [CH 1631] | 3
Not specified | All | 1.21 | 10254 | [CH 1632] Set posted speed limit 15 mph below engineering recommendations | Speed management | 2025-11-12 15:07 | [CH 1632] | 3
Not specified | K (fatal),A (serious injury),B (minor injury),C (possible injury) | 1.72 | 10255 | [CH 1632] Set posted speed limit 15 mph below engineering recommendations | Speed management | 2025-11-12 15:07 | [CH 1632] | 3
Not specified | O (property damage only) | 1.12 | 10256 | [CH 1632] Set posted speed limit 15 mph below engineering recommendations | Speed management | 2025-11-12 15:07 | [CH 1632] | 3
Not specified | All | 1.64 | 10257 | [CH 1633] Set posted speed limit 25 mph below engineering recommendations | Speed management | 2025-11-12 15:07 | [CH 1633] | 3
Not specified | K (fatal),A (serious injury),B (minor injury),C (possible injury) | 4.57 | 10258 | [CH 1633] Set posted speed limit 25 mph below engineering recommendations | Speed management | 2025-11-12 15:07 | [CH 1633] | 3
Not specified | O (property damage only) | 1.37 | 10259 | [CH 1633] Set posted speed limit 25 mph below engineering recommendations | Speed management | 2025-11-12 15:07 | [CH 1633] | 3
Not specified | All | 0.53 | 10267 | [CH 1635] Provide short 2+1 road sections | Roadway | 2025-11-12 15:07 | [CH 1635] | 3
Not specified | All | 0.58 | 10285 | [CH 1636] Install safety edge treatment with 1-2 ft. lane widening | Shoulder treatments | 2025-11-12 15:07 | [CH 1636] | 3
Not specified | K (fatal),A (serious injury),B (minor injury),C (possible injury) | 0.565 | 10286 | [CH 1636] Install safety edge treatment with 1-2 ft. lane widening | Shoulder treatments | 2025-11-12 15:07 | [CH 1636] | 3
Not specified | All | 0.755 | 10289 | [CH 1637] Provide 2 ft. paved shoulders with asphalt resurfacing and/or shoulder rumble strips | Shoulder treatments | 2025-11-12 15:07 | [CH 1637] | 3
Not specified | K (fatal),A (serious injury),B (minor injury),C (possible injury) | 0.61 | 10290 | [CH 1637] Provide 2 ft. paved shoulders with asphalt resurfacing and/or shoulder rumble strips | Shoulder treatments | 2025-11-12 15:07 | [CH 1637] | 3
Not specified | K (fatal), A (serious injury), B (minor injury), C (possible injury) | 0.83558 | 11645 | [CH 1638] Convert a conventional signalized intersection to a continuous flow intersection (CFI) | Intersection geometry | 2025-11-12 15:07 | [CH 1638] | 3
Not specified | All | 0.84607 | 11644 | [CH 1638] Convert a conventional signalized intersection to a continuous flow intersection (CFI) | Intersection geometry | 2025-11-12 15:07 | [CH 1638] | 3
Not specified | K (fatal), A (serious injury), B (minor injury), C (possible injury), O (property damage only) | 0.688 | 11635 | [CH 1638] Convert a conventional signalized intersection to a continuous flow intersection (CFI) | Intersection geometry | 2025-11-12 15:07 | [CH 1638] | 3
Not specified | O (property damage only) | 0.85677 | 11646 | [CH 1638] Convert a conventional signalized intersection to a continuous flow intersection (CFI) | Intersection geometry | 2025-11-12 15:07 | [CH 1638] | 3
Not specified | K (fatal),A (serious injury),B (minor injury),C (possible injury) | 0.979 | 10305 | [CH 1639] Install guiderail with delineators | Roadside | 2025-11-12 15:07 | [CH 1639] | 3
Not specified | All | 0.971 | 10304 | [CH 1639] Install guiderail with delineators | Roadside | 2025-11-12 15:07 | [CH 1639] | 3
Not specified | A (serious injury),B (minor injury),C (possible injury) | 1.12 | 413 | [CH 164] Widen sidewalks at intersections | Pedestrians | 2025-11-12 15:07 | [CH 164] | 3
Not specified | All | 0.9535 | 10516 | [CH 1642] Increase speed limit from 55 mph to 60 mph | Speed management | 2025-11-12 15:07 | [CH 1642] | 3
Not specified | K (fatal),A (serious injury),B (minor injury),C (possible injury) | 0.92317 | 10517 | [CH 1642] Increase speed limit from 55 mph to 60 mph | Speed management | 2025-11-12 15:07 | [CH 1642] | 3
Legacy | K (fatal), A (serious injury), B (minor injury) | 0.92533 | 11740 | [CH 1642] Increase speed limit from 55 mph to 60 mph | Speed management | 2025-11-12 15:07 | [CH 1642] | 3
Single Carrigeway | K (fatal), A (serious injury), B (minor injury) | 0.92533 | 11740 | [CH 1642] Increase speed limit from 55 mph to 60 mph | Speed management | 2025-11-12 15:07 | [CH 1642] | 3
Single Carrigeway | All | 0.82183 | 11738 | [CH 1642] Increase speed limit from 55 mph to 60 mph | Speed management | 2025-11-12 15:07 | [CH 1642] | 3
Legacy | All | 0.82183 | 11738 | [CH 1642] Increase speed limit from 55 mph to 60 mph | Speed management | 2025-11-12 15:07 | [CH 1642] | 3
Legacy | K (fatal), A (serious injury), B (minor injury), C (possible injury) | 0.88467 | 11739 | [CH 1642] Increase speed limit from 55 mph to 60 mph | Speed management | 2025-11-12 15:07 | [CH 1642] | 3
Not specified | K (fatal),A (serious injury),B (minor injury) | 0.96225 | 10518 | [CH 1642] Increase speed limit from 55 mph to 60 mph | Speed management | 2025-11-12 15:07 | [CH 1642] | 3
Single Carrigeway | K (fatal), A (serious injury), B (minor injury), C (possible injury) | 0.88467 | 11739 | [CH 1642] Increase speed limit from 55 mph to 60 mph | Speed management | 2025-11-12 15:07 | [CH 1642] | 3
Not specified | All | 0.87 | 10646 | [CH 1645] Install wider longitudinal pavement markings | Delineation | 2025-11-12 15:07 | [CH 1645] | 3
Not specified | K (fatal),A (serious injury),B (minor injury),C (possible injury) | 0.508 | 10665 | [CH 1646] Convert continuous green T-intersections to conventional T-intersections | Intersection traffic control | 2025-11-12 15:07 | [CH 1646] | 3
Not specified | O (property damage only) | 0.747 | 10666 | [CH 1646] Convert continuous green T-intersections to conventional T-intersections | Intersection traffic control | 2025-11-12 15:07 | [CH 1646] | 3
Not specified | All | 1.0713 | 10671 | [CH 1646] Convert continuous green T-intersections to conventional T-intersections | Intersection traffic control | 2025-11-12 15:07 | [CH 1646] | 3
Not specified | K (fatal),A (serious injury),B (minor injury),C (possible injury) | 0.68 | 10983 | [CH 1657] Lower posted speed from 60 km/h to 50 km/h | Speed management | 2025-11-12 15:07 | [CH 1657] | 3
Not specified | K (fatal),A (serious injury),B (minor injury),C (possible injury) | 0.88 | 10990 | [CH 1659] Change number of through lanes on minor road (from 2 to 1) | Intersection geometry | 2025-11-12 15:07 | [CH 1659] | 3
Not specified | All | 0.85 | 1410 | [CH 166] Add 3-inch yellow retroreflective sheeting to signal backplates | Intersection traffic control | 2025-11-12 15:07 | [CH 166] | 3
Not specified | O (property damage only) | 0.99665 | 11032 | [CH 1662] Install gates | Railroad grade crossings | 2025-11-12 15:07 | [CH 1662] | 3
Not specified | All | 0.9995 | 11038 | [CH 1662] Install gates | Railroad grade crossings | 2025-11-12 15:07 | [CH 1662] | 3
Not specified | K (fatal) | 1.0015 | 11037 | [CH 1662] Install gates | Railroad grade crossings | 2025-11-12 15:07 | [CH 1662] | 3
Not specified | A (serious injury),B (minor injury),C (possible injury) | 1.0015 | 11036 | [CH 1662] Install gates | Railroad grade crossings | 2025-11-12 15:07 | [CH 1662] | 3
Not specified | A (serious injury),B (minor injury),C (possible injury) | 1.004 | 11052 | [CH 1663] Install audible devices | Railroad grade crossings | 2025-11-12 15:07 | [CH 1663] | 3
Not specified | O (property damage only) | 0.993 | 11051 | [CH 1663] Install audible devices | Railroad grade crossings | 2025-11-12 15:07 | [CH 1663] | 3
Not specified | All | 0.9985 | 11054 | [CH 1663] Install audible devices | Railroad grade crossings | 2025-11-12 15:07 | [CH 1663] | 3
Not specified | K (fatal) | 1.0015 | 11053 | [CH 1663] Install audible devices | Railroad grade crossings | 2025-11-12 15:07 | [CH 1663] | 3
Not specified | All | 0.9985 | 11062 | [CH 1664] Install standard flashing lights | Railroad grade crossings | 2025-11-12 15:07 | [CH 1664] | 3
Not specified | A (serious injury),B (minor injury),C (possible injury) | 0.999 | 11060 | [CH 1664] Install standard flashing lights | Railroad grade crossings | 2025-11-12 15:07 | [CH 1664] | 3
Not specified | O (property damage only) | 0.9915 | 11059 | [CH 1664] Install standard flashing lights | Railroad grade crossings | 2025-11-12 15:07 | [CH 1664] | 3
Not specified | K (fatal) | 1.002 | 11061 | [CH 1664] Install standard flashing lights | Railroad grade crossings | 2025-11-12 15:07 | [CH 1664] | 3
Not specified | O (property damage only) | 0.978 | 11100 | [CH 1666] Install Intersection Safety Devices | Advanced technology and ITS | 2025-11-12 15:07 | [CH 1666] | 3
Not specified | All | 0.9088 | 11108 | [CH 1666] Install Intersection Safety Devices | Advanced technology and ITS | 2025-11-12 15:07 | [CH 1666] | 3
Not specified | K (fatal),A (serious injury),B (minor injury),C (possible injury) | 1.01 | 11109 | [CH 1666] Install Intersection Safety Devices | Advanced technology and ITS | 2025-11-12 15:07 | [CH 1666] | 3
Motorway | K (fatal),A (serious injury),B (minor injury),C (possible injury) | 0.9 | 11144 | [CH 1667] Coordinated Ramp Metering | Advanced technology and ITS | 2025-11-12 15:07 | [CH 1667] | 3
Motorway | O (property damage only) | 1.0667 | 11145 | [CH 1667] Coordinated Ramp Metering | Advanced technology and ITS | 2025-11-12 15:07 | [CH 1667] | 3
Motorway | All | 1.0167 | 11143 | [CH 1667] Coordinated Ramp Metering | Advanced technology and ITS | 2025-11-12 15:07 | [CH 1667] | 3
Not specified | All | 0.734 | 11154 | [CH 1668] Provide Right Turn Channelization | Intersection geometry | 2025-11-12 15:07 | [CH 1668] | 3
Not specified | K (fatal),A (serious injury),B (minor injury),C (possible injury) | 0.616 | 11152 | [CH 1668] Provide Right Turn Channelization | Intersection geometry | 2025-11-12 15:07 | [CH 1668] | 3
Not specified | All | 0.429 | 11157 | [CH 1669] Cable Barrier and Guardrail | Roadside | 2025-11-12 15:07 | [CH 1669] | 3
Not specified | O (property damage only) | 0.468 | 11156 | [CH 1669] Cable Barrier and Guardrail | Roadside | 2025-11-12 15:07 | [CH 1669] | 3
Not specified | K (fatal),A (serious injury),B (minor injury),C (possible injury) | 0.3 | 11155 | [CH 1669] Cable Barrier and Guardrail | Roadside | 2025-11-12 15:07 | [CH 1669] | 3
Not specified | All | 0.6065 | 11310 | [CH 1670] Add wildlife crossing structure with fencing | Access management | 2025-11-12 15:07 | [CH 1670] | 3
Not specified | K (fatal),A (serious injury),B (minor injury),C (possible injury) | 0.5239 | 11183 | [CH 1672] Protect Utility Poles with Guardrails | Roadside | 2025-11-12 15:07 | [CH 1672] | 3
Not specified | All | 1.0084 | 11187 | [CH 1672] Protect Utility Poles with Guardrails | Roadside | 2025-11-12 15:07 | [CH 1672] | 3
Not specified | K (fatal),A (serious injury),B (minor injury),C (possible injury) | 0.593 | 11195 | [CH 1673] Protect Side Slopes with Guardrails | Roadside | 2025-11-12 15:07 | [CH 1673] | 3
Not specified | All | 1.0003 | 11196 | [CH 1673] Protect Side Slopes with Guardrails | Roadside | 2025-11-12 15:07 | [CH 1673] | 3
Not specified | All | 0.99235 | 11202 | [CH 1674] Remove/Relocate Utility Poles | Roadside | 2025-11-12 15:07 | [CH 1674] | 3
Not specified | K (fatal),A (serious injury),B (minor injury),C (possible injury) | 0.82235 | 11201 | [CH 1674] Remove/Relocate Utility Poles | Roadside | 2025-11-12 15:07 | [CH 1674] | 3
Not specified | All | 1.35 | 11229 | [CH 1677] Install Dynamic All-Red Extension (DARE) | Intersection traffic control | 2025-11-12 15:07 | [CH 1677] | 3
Not specified | K (fatal),A (serious injury),B (minor injury),C (possible injury) | 0.39 | 11241 | [CH 1678] Conversion of stop-controlled intersection to mini roundabout | Intersection geometry | 2025-11-12 15:07 | [CH 1678] | 3
Not specified | All | 0.84483 | 11528 | [CH 1678] Conversion of stop-controlled intersection to mini roundabout | Intersection geometry | 2025-11-12 15:07 | [CH 1678] | 3
Not specified | O (property damage only) | 0.99257 | 11530 | [CH 1678] Conversion of stop-controlled intersection to mini roundabout | Intersection geometry | 2025-11-12 15:07 | [CH 1678] | 3
Not specified | K (fatal), A (serious injury), B (minor injury), C (possible injury) | 0.6314 | 11529 | [CH 1678] Conversion of stop-controlled intersection to mini roundabout | Intersection geometry | 2025-11-12 15:07 | [CH 1678] | 3
Not specified | K (fatal), A (serious injury), B (minor injury), C (possible injury) | 0.5746 | 11535 | [CH 1679] Convert all-way, stop-controlled intersection to mini roundabout | Intersection geometry | 2025-11-12 15:07 | [CH 1679] | 3
Not specified | All | 2.0656 | 11534 | [CH 1679] Convert all-way, stop-controlled intersection to mini roundabout | Intersection geometry | 2025-11-12 15:07 | [CH 1679] | 3
Not specified | K (fatal),A (serious injury),B (minor injury),C (possible injury) | 1.74 | 11244 | [CH 1679] Convert all-way, stop-controlled intersection to mini roundabout | Intersection geometry | 2025-11-12 15:07 | [CH 1679] | 3
Not specified | O (property damage only) | 2.3346 | 11536 | [CH 1679] Convert all-way, stop-controlled intersection to mini roundabout | Intersection geometry | 2025-11-12 15:07 | [CH 1679] | 3
Not specified | All | 1.106 | 11312 | [CH 1695] Add wildlife warning signs | Access management | 2025-11-12 15:07 | [CH 1695] | 3
Not specified |  | 0.916 | 11317 | [CH 1696] Improve pavement friction at horizontal curves (Phonolite/Wyoming Bauxite) | Roadway | 2025-11-12 15:07 | [CH 1696] | 3
Not specified | No crash severity values chosen. | 0.7895 | 11320 | [CH 1696] Improve pavement friction at horizontal curves (Phonolite/Wyoming Bauxite) | Roadway | 2025-11-12 15:07 | [CH 1696] | 3
Single Carrigeway | K (fatal), A (serious injury), B (minor injury), C (possible injury), O (property damage only) | 0.78 | 11490 | [CH 1698] Install Inlaid Pavement Marker (IPM) | Delineation | 2025-11-12 15:07 | [CH 1698] | 3
Legacy | All | 0.7675 | 11495 | [CH 1698] Install Inlaid Pavement Marker (IPM) | Delineation | 2025-11-12 15:07 | [CH 1698] | 3
Motorway | All | 0.7675 | 11495 | [CH 1698] Install Inlaid Pavement Marker (IPM) | Delineation | 2025-11-12 15:07 | [CH 1698] | 3
Single Carrigeway | All | 0.7675 | 11495 | [CH 1698] Install Inlaid Pavement Marker (IPM) | Delineation | 2025-11-12 15:07 | [CH 1698] | 3
Legacy | K (fatal), A (serious injury), B (minor injury), C (possible injury), O (property damage only) | 0.78 | 11490 | [CH 1698] Install Inlaid Pavement Marker (IPM) | Delineation | 2025-11-12 15:07 | [CH 1698] | 3
Motorway | K (fatal), A (serious injury), B (minor injury), C (possible injury), O (property damage only) | 0.78 | 11490 | [CH 1698] Install Inlaid Pavement Marker (IPM) | Delineation | 2025-11-12 15:07 | [CH 1698] | 3
Not specified | K (fatal),A (serious injury),B (minor injury),C (possible injury) | 0.703 | 8001 | [CH 1699] Install left-turn lane at signalized intersection | Intersection geometry | 2025-11-12 15:07 | [CH 1699] | 3
Not specified | All | 0.94567 | 8010 | [CH 1699] Install left-turn lane at signalized intersection | Intersection geometry | 2025-11-12 15:07 | [CH 1699] | 3
Not specified | All | 0.99 | 334 | [CH 17] Change from permitted or permitted-protected to protected | Intersection traffic control | 2025-11-12 15:07 | [CH 17] | 3
Single Carrigeway | K (fatal), A (serious injury), B (minor injury), C (possible injury) | 0.89 | 11680 | [CH 1705] Install Rumble Strips (Horizontal Curves) | Roadway | 2025-11-12 15:07 | [CH 1705] | 3
Legacy | K (fatal), A (serious injury), B (minor injury), C (possible injury) | 0.89 | 11680 | [CH 1705] Install Rumble Strips (Horizontal Curves) | Roadway | 2025-11-12 15:07 | [CH 1705] | 3
Single Carrigeway | All | 0.92733 | 11679 | [CH 1705] Install Rumble Strips (Horizontal Curves) | Roadway | 2025-11-12 15:07 | [CH 1705] | 3
Legacy | All | 0.92733 | 11679 | [CH 1705] Install Rumble Strips (Horizontal Curves) | Roadway | 2025-11-12 15:07 | [CH 1705] | 3
Not specified | K (fatal), A (serious injury), B (minor injury), C (possible injury) | 0.66 | 11752 | [CH 1708] Presence of a pedestrian crosswalk with signal at midblock locations | Pedestrians | 2025-11-12 15:07 | [CH 1708] | 3
Not specified | All | 1.2629 | 11777 | [CH 1709] Convert at-grade intersections to Diamond Interchanges | Interchange design | 2025-11-12 15:07 | [CH 1709] | 3
Not specified | O (property damage only) | 2.1175 | 11779 | [CH 1709] Convert at-grade intersections to Diamond Interchanges | Interchange design | 2025-11-12 15:07 | [CH 1709] | 3
Not specified | K (fatal), A (serious injury), B (minor injury), C (possible injury) | 0.72862 | 11778 | [CH 1709] Convert at-grade intersections to Diamond Interchanges | Interchange design | 2025-11-12 15:07 | [CH 1709] | 3
Not specified | K (fatal),A (serious injury),B (minor injury),C (possible injury) | 0.8 | 1292 | [CH 175] Add two-way left-turn lane | Roadway | 2025-11-12 15:07 | [CH 175] | 3
Not specified | All | 0.92 | 1285 | [CH 175] Add two-way left-turn lane | Roadway | 2025-11-12 15:07 | [CH 175] | 3
Not specified | All | 0.53 | 5234 | [CH 176] Convert from two-way to one-way traffic | Roadway | 2025-11-12 15:07 | [CH 176] | 3
Not specified | K (fatal), A (serious injury), B (minor injury), C (possible injury) | 0.601 | 11579 | [CH 177] Convert intersection to roundabout | Intersection geometry | 2025-11-12 15:07 | [CH 177] | 3
Not specified | A (serious injury),B (minor injury),C (possible injury) | 0.56 | 9157 | [CH 177] Convert intersection to roundabout | Intersection geometry | 2025-11-12 15:07 | [CH 177] | 3
Not specified | K (fatal) | 0.28 | 9156 | [CH 177] Convert intersection to roundabout | Intersection geometry | 2025-11-12 15:07 | [CH 177] | 3
Not specified | K (fatal),A (serious injury),B (minor injury),C (possible injury) | 0.49 | 721 | [CH 183] Flatten crest vertical curve | Alignment | 2025-11-12 15:07 | [CH 183] | 3
Not specified | All | 0.8 | 720 | [CH 183] Flatten crest vertical curve | Alignment | 2025-11-12 15:07 | [CH 183] | 3
Not specified | All | 0.4495 | 9653 | [CH 184] Flatten horizontal curve | Alignment | 2025-11-12 15:07 | [CH 184] | 3
Not specified | K (fatal),A (serious injury),B (minor injury),C (possible injury) | 0.259 | 9651 | [CH 184] Flatten horizontal curve | Alignment | 2025-11-12 15:07 | [CH 184] | 3
Not specified | All | 0.90995 | 11214 | [CH 188] Flatten side slopes | Roadside | 2025-11-12 15:07 | [CH 188] | 3
Not specified | K (fatal),A (serious injury),B (minor injury),C (possible injury) | 0.79254 | 11213 | [CH 188] Flatten side slopes | Roadside | 2025-11-12 15:07 | [CH 188] | 3
Motorway | All | 1.0171 | 7200 | [CH 188] Flatten side slopes | Roadside | 2025-11-12 15:07 | [CH 188] | 3
Motorway | K (fatal),A (serious injury),B (minor injury),C (possible injury) | 1.0019 | 7182 | [CH 188] Flatten side slopes | Roadside | 2025-11-12 15:07 | [CH 188] | 3
Not specified | All | 0.58 | 340 | [CH 19] Change from permitted-protected to protected on major approach | Intersection traffic control | 2025-11-12 15:07 | [CH 19] | 3
Not specified | All | 0.58 | 782 | [CH 197] Flatten side slopes and remove guardrail | Roadside | 2025-11-12 15:07 | [CH 197] | 3
Not specified | O (property damage only) | 0.85 | 149 | [CH 2] 15% reduction in mean speed | Speed management | 2025-11-12 15:07 | [CH 2] | 3
Not specified | A (serious injury),B (minor injury),C (possible injury) | 0.78 | 148 | [CH 2] 15% reduction in mean speed | Speed management | 2025-11-12 15:07 | [CH 2] | 3
Not specified | K (fatal) | 0.56 | 147 | [CH 2] 15% reduction in mean speed | Speed management | 2025-11-12 15:07 | [CH 2] | 3
Not specified | All | 0.99 | 338 | [CH 20] Change from permitted-protected to protected on minor approach | Intersection traffic control | 2025-11-12 15:07 | [CH 20] | 3
Not specified | All | 1.158 | 8479 | [CH 204] Improve lighting | Highway lighting | 2025-11-12 15:07 | [CH 204] | 3
Motorway | K (fatal),A (serious injury),B (minor injury),C (possible injury) | 0.746 | 7231 | [CH 209] Improve pavement friction (grooving) | Roadway | 2025-11-12 15:07 | [CH 209] | 3
Motorway | All | 0.776 | 7229 | [CH 209] Improve pavement friction (grooving) | Roadway | 2025-11-12 15:07 | [CH 209] | 3
Not specified | All | 1.045 | 2251 | [CH 21] Change permitted to protected/permitted or permitted/protected | Intersection traffic control | 2025-11-12 15:07 | [CH 21] | 3
Not specified | All | 0.78375 | 2300 | [CH 210] Improve pavement friction (increase skid resistance) | Roadway | 2025-11-12 15:07 | [CH 210] | 3
Not specified | K (fatal),A (serious injury),B (minor injury),C (possible injury) | 0.97 | 1431 | [CH 217] Improve visibility of signal heads | Intersection traffic control | 2025-11-12 15:07 | [CH 217] | 3
Not specified | All | 0.93 | 1430 | [CH 217] Improve visibility of signal heads | Intersection traffic control | 2025-11-12 15:07 | [CH 217] | 3
Not specified | O (property damage only) | 0.91 | 1432 | [CH 217] Improve visibility of signal heads | Intersection traffic control | 2025-11-12 15:07 | [CH 217] | 3
Not specified | All | 1.14 | 4207 | [CH 224] Increase yellow change interval | Intersection traffic control | 2025-11-12 15:07 | [CH 224] | 3
Not specified | K (fatal),A (serious injury),B (minor injury),C (possible injury) | 1.07 | 4208 | [CH 224] Increase yellow change interval | Intersection traffic control | 2025-11-12 15:07 | [CH 224] | 3
Not specified | K (fatal),A (serious injury),B (minor injury),C (possible injury) | 0.997 | 9699 | [CH 233] Install centerline rumble strips | Roadway | 2025-11-12 15:07 | [CH 233] | 3
Not specified | All | 0.878 | 10372 | [CH 233] Install centerline rumble strips | Roadway | 2025-11-12 15:07 | [CH 233] | 3
Not specified | K (fatal),A (serious injury),B (minor injury),C (possible injury) | 0.76 | 7852 | [CH 265] Install left-turn lane | Intersection geometry | 2025-11-12 15:07 | [CH 265] | 3
Not specified | O (property damage only) | 0.8 | 3950 | [CH 265] Install left-turn lane | Intersection geometry | 2025-11-12 15:07 | [CH 265] | 3
Single Carrigeway | All | 0.922 | 7272 | [CH 275] Install lighting | Highway lighting | 2025-11-12 15:07 | [CH 275] | 3
Motorway | All | 0.922 | 7272 | [CH 275] Install lighting | Highway lighting | 2025-11-12 15:07 | [CH 275] | 3
Not specified | A (serious injury),B (minor injury),C (possible injury) | 0.69 | 2846 | [CH 275] Install lighting | Highway lighting | 2025-11-12 15:07 | [CH 275] | 3
Legacy | All | 0.922 | 7272 | [CH 275] Install lighting | Highway lighting | 2025-11-12 15:07 | [CH 275] | 3
Not specified | K (fatal),A (serious injury),B (minor injury),C (possible injury) | 0.74 | 1284 | [CH 276] Install lighting at interchanges | Highway lighting | 2025-11-12 15:07 | [CH 276] | 3
Not specified | All | 0.5 | 1283 | [CH 276] Install lighting at interchanges | Highway lighting | 2025-11-12 15:07 | [CH 276] | 3
Legacy | All | 1.1209 | 7270 | [CH 278] Install median barrier | Roadside | 2025-11-12 15:07 | [CH 278] | 3
Single Carrigeway | All | 1.1209 | 7270 | [CH 278] Install median barrier | Roadside | 2025-11-12 15:07 | [CH 278] | 3
Motorway | All | 1.1209 | 7270 | [CH 278] Install median barrier | Roadside | 2025-11-12 15:07 | [CH 278] | 3
Motorway | K (fatal),A (serious injury),B (minor injury),C (possible injury) | 0.97333 | 7126 | [CH 278] Install median barrier | Roadside | 2025-11-12 15:07 | [CH 278] | 3
Not specified | All | 0.14 | 974 | [CH 278] Install median barrier | Roadside | 2025-11-12 15:07 | [CH 278] | 3
Not specified | K (fatal),A (serious injury),B (minor injury),C (possible injury) | 0.12 | 988 | [CH 278] Install median barrier | Roadside | 2025-11-12 15:07 | [CH 278] | 3
Not specified | O (property damage only) | 1.0167 | 205 | [CH 28] Convert four-leg intersection into two three-leg intersections | Intersection geometry | 2025-11-12 15:07 | [CH 28] | 3
Not specified | A (serious injury),B (minor injury),C (possible injury) | 0.92333 | 202 | [CH 28] Convert four-leg intersection into two three-leg intersections | Intersection geometry | 2025-11-12 15:07 | [CH 28] | 3
Not specified | All | 1.1567 | 5523 | [CH 29] Conversion of signalized intersection into single- or multi-lane roundabout | Intersection geometry | 2025-11-12 15:07 | [CH 29] | 3
Not specified | A (serious injury),B (minor injury),C (possible injury) | 0.37 | 4197 | [CH 29] Conversion of signalized intersection into single- or multi-lane roundabout | Intersection geometry | 2025-11-12 15:07 | [CH 29] | 3
Not specified | K (fatal),A (serious injury),B (minor injury),C (possible injury) | 1.16 | 5524 | [CH 29] Conversion of signalized intersection into single- or multi-lane roundabout | Intersection geometry | 2025-11-12 15:07 | [CH 29] | 3
Not specified | O (property damage only) | 0.745 | 7793 | [CH 296] Install raised median | Access management | 2025-11-12 15:07 | [CH 296] | 3
Not specified | K (fatal),A (serious injury),B (minor injury),C (possible injury) | 0.7175 | 10985 | [CH 296] Install raised median | Access management | 2025-11-12 15:07 | [CH 296] | 3
Legacy | All | 0.84 | 5498 | [CH 298] Install raised pavement markers | Delineation | 2025-11-12 15:07 | [CH 298] | 3
Single Carrigeway | All | 0.84 | 5498 | [CH 298] Install raised pavement markers | Delineation | 2025-11-12 15:07 | [CH 298] | 3
Motorway | All | 0.84 | 5498 | [CH 298] Install raised pavement markers | Delineation | 2025-11-12 15:07 | [CH 298] | 3
Not specified | A (serious injury),B (minor injury),C (possible injury) | 1.08 | 151 | [CH 3] 5% increase in mean speed | Speed management | 2025-11-12 15:07 | [CH 3] | 3
Not specified | O (property damage only) | 1.05 | 152 | [CH 3] 5% increase in mean speed | Speed management | 2025-11-12 15:07 | [CH 3] | 3
Not specified | K (fatal) | 1.19 | 150 | [CH 3] 5% increase in mean speed | Speed management | 2025-11-12 15:07 | [CH 3] | 3
Not specified | All | 0.834 | 10992 | [CH 300] Install right-turn lane | Intersection geometry | 2025-11-12 15:07 | [CH 300] | 3
Legacy | All | 1.0163 | 7267 | [CH 305] Install shoulder rumble strips | Shoulder treatments | 2025-11-12 15:07 | [CH 305] | 3
Single Carrigeway | All | 1.0163 | 7267 | [CH 305] Install shoulder rumble strips | Shoulder treatments | 2025-11-12 15:07 | [CH 305] | 3
Motorway | All | 1.0163 | 7267 | [CH 305] Install shoulder rumble strips | Shoulder treatments | 2025-11-12 15:07 | [CH 305] | 3
Motorway | K (fatal),A (serious injury),B (minor injury),C (possible injury) | 0.91 | 3520 | [CH 305] Install shoulder rumble strips | Shoulder treatments | 2025-11-12 15:07 | [CH 305] | 3
Not specified | K (fatal),A (serious injury),B (minor injury),C (possible injury) | 0.84754 | 7748 | [CH 305] Install shoulder rumble strips | Shoulder treatments | 2025-11-12 15:07 | [CH 305] | 3
Not specified | K (fatal), A (serious injury) | 0.8273 | 11291 | [CH 323] Lower posted speed | Speed management | 2025-11-12 15:07 | [CH 323] | 3
Not specified | K (fatal),A (serious injury) | 0.6993 | 11289 | [CH 323] Lower posted speed | Speed management | 2025-11-12 15:07 | [CH 323] | 3
Not specified | K (fatal),A (serious injury),B (minor injury),C (possible injury) | 0.90325 | 11290 | [CH 323] Lower posted speed | Speed management | 2025-11-12 15:07 | [CH 323] | 3
Not specified | All | 0.87333 | 9916 | [CH 328] Modify signal phasing (implement a leading pedestrian interval) | Intersection traffic control | 2025-11-12 15:07 | [CH 328] | 3
Not specified | K (fatal),A (serious injury),B (minor injury),C (possible injury) | 0.86833 | 9917 | [CH 328] Modify signal phasing (implement a leading pedestrian interval) | Intersection traffic control | 2025-11-12 15:07 | [CH 328] | 3
Not specified | All | 0.63 | 874 | [CH 329] Narrow cross section (4 to 3 lanes with two way left-turn lane) | Roadway | 2025-11-12 15:07 | [CH 329] | 3
Not specified | K (fatal),A (serious injury),B (minor injury),C (possible injury) | 1 | 875 | [CH 329] Narrow cross section (4 to 3 lanes with two way left-turn lane) | Roadway | 2025-11-12 15:07 | [CH 329] | 3
Not specified | O (property damage only) | 0.54 | 876 | [CH 329] Narrow cross section (4 to 3 lanes with two way left-turn lane) | Roadway | 2025-11-12 15:07 | [CH 329] | 3
Legacy | K (fatal),A (serious injury),B (minor injury),C (possible injury) | 1.111 | 9044 | [CH 342] Raise posted speed | Speed management | 2025-11-12 15:07 | [CH 342] | 3
Single Carrigeway | K (fatal),A (serious injury),B (minor injury),C (possible injury) | 1.111 | 9044 | [CH 342] Raise posted speed | Speed management | 2025-11-12 15:07 | [CH 342] | 3
Motorway | K (fatal),A (serious injury),B (minor injury) | 1.102 | 9715 | [CH 342] Raise posted speed | Speed management | 2025-11-12 15:07 | [CH 342] | 3
Motorway | All | 1.1287 | 9712 | [CH 342] Raise posted speed | Speed management | 2025-11-12 15:07 | [CH 342] | 3
Motorway | K (fatal),A (serious injury),B (minor injury),C (possible injury) | 1.111 | 9044 | [CH 342] Raise posted speed | Speed management | 2025-11-12 15:07 | [CH 342] | 3
Motorway | O (property damage only) | 1.19 | 160 | [CH 35] Convert free to regulated parking | On-street parking | 2025-11-12 15:07 | [CH 35] | 3
Legacy | O (property damage only) | 1.19 | 160 | [CH 35] Convert free to regulated parking | On-street parking | 2025-11-12 15:07 | [CH 35] | 3
Motorway | A (serious injury),B (minor injury),C (possible injury) | 0.94 | 159 | [CH 35] Convert free to regulated parking | On-street parking | 2025-11-12 15:07 | [CH 35] | 3
Legacy | A (serious injury),B (minor injury),C (possible injury) | 0.94 | 159 | [CH 35] Convert free to regulated parking | On-street parking | 2025-11-12 15:07 | [CH 35] | 3
Single Carrigeway | O (property damage only) | 1.19 | 160 | [CH 35] Convert free to regulated parking | On-street parking | 2025-11-12 15:07 | [CH 35] | 3
Single Carrigeway | A (serious injury),B (minor injury),C (possible injury) | 0.94 | 159 | [CH 35] Convert free to regulated parking | On-street parking | 2025-11-12 15:07 | [CH 35] | 3
Not specified | All | 1.12 | 882 | [CH 352] Reduce shoulder width (6 ft to 0 ft) | Shoulder treatments | 2025-11-12 15:07 | [CH 352] | 3
Not specified | All | 1.17 | 883 | [CH 353] Reduce shoulder width (6 ft to 1 ft) | Shoulder treatments | 2025-11-12 15:07 | [CH 353] | 3
Not specified | All | 1.11 | 884 | [CH 354] Reduce shoulder width (6 ft to 2 ft) | Shoulder treatments | 2025-11-12 15:07 | [CH 354] | 3
Not specified | All | 1.06 | 885 | [CH 355] Reduce shoulder width (6 ft to 4 ft) | Shoulder treatments | 2025-11-12 15:07 | [CH 355] | 3
Not specified | All | 1.02 | 886 | [CH 356] Reduce shoulder width (6 ft to 5 ft) | Shoulder treatments | 2025-11-12 15:07 | [CH 356] | 3
Not specified | All | 0.62 | 1024 | [CH 359] Remove or relocate fixed objects outside of clear zone | Roadside | 2025-11-12 15:07 | [CH 359] | 3
Not specified | K (fatal),A (serious injury),B (minor injury),C (possible injury) | 0.62 | 1044 | [CH 359] Remove or relocate fixed objects outside of clear zone | Roadside | 2025-11-12 15:07 | [CH 359] | 3
Legacy | K (fatal),A (serious injury),B (minor injury),C (possible injury) | 0.8888 | 9306 | [CH 368] Resurface pavement | Roadway | 2025-11-12 15:07 | [CH 368] | 3
Motorway | K (fatal),A (serious injury),B (minor injury) | 0.858 | 9288 | [CH 368] Resurface pavement | Roadway | 2025-11-12 15:07 | [CH 368] | 3
Single Carrigeway | K (fatal),A (serious injury),B (minor injury) | 0.858 | 9288 | [CH 368] Resurface pavement | Roadway | 2025-11-12 15:07 | [CH 368] | 3
Single Carrigeway | All | 0.9336 | 9372 | [CH 368] Resurface pavement | Roadway | 2025-11-12 15:07 | [CH 368] | 3
Motorway | K (fatal),A (serious injury),B (minor injury),C (possible injury) | 0.8888 | 9306 | [CH 368] Resurface pavement | Roadway | 2025-11-12 15:07 | [CH 368] | 3
Legacy | All | 0.9336 | 9372 | [CH 368] Resurface pavement | Roadway | 2025-11-12 15:07 | [CH 368] | 3
Motorway | All | 0.9336 | 9372 | [CH 368] Resurface pavement | Roadway | 2025-11-12 15:07 | [CH 368] | 3
Not specified | K (fatal),A (serious injury) | 0.8985 | 10281 | [CH 368] Resurface pavement | Roadway | 2025-11-12 15:07 | [CH 368] | 3
Not specified | B (minor injury),C (possible injury) | 0.787 | 10282 | [CH 368] Resurface pavement | Roadway | 2025-11-12 15:07 | [CH 368] | 3
Not specified | All | 1.01 | 2975 | [CH 368] Resurface pavement | Roadway | 2025-11-12 15:07 | [CH 368] | 3
Single Carrigeway | K (fatal),A (serious injury),B (minor injury),C (possible injury) | 0.8888 | 9306 | [CH 368] Resurface pavement | Roadway | 2025-11-12 15:07 | [CH 368] | 3
Not specified | K (fatal),A (serious injury),B (minor injury),C (possible injury) | 0.787 | 10280 | [CH 368] Resurface pavement | Roadway | 2025-11-12 15:07 | [CH 368] | 3
Legacy | K (fatal),A (serious injury),B (minor injury) | 0.858 | 9288 | [CH 368] Resurface pavement | Roadway | 2025-11-12 15:07 | [CH 368] | 3
Not specified | A (serious injury),B (minor injury),C (possible injury) | 0.34 | 4193 | [CH 37] Convert signalized intersection to modern roundabout | Intersection geometry | 2025-11-12 15:07 | [CH 37] | 3
Not specified | All | 0.79193 | 4264 | [CH 37] Convert signalized intersection to modern roundabout | Intersection geometry | 2025-11-12 15:07 | [CH 37] | 3
Not specified | K (fatal),A (serious injury),B (minor injury),C (possible injury) | 0.35614 | 4265 | [CH 37] Convert signalized intersection to modern roundabout | Intersection geometry | 2025-11-12 15:07 | [CH 37] | 3
Not specified | All | 0.58093 | 9144 | [CH 39] Install a traffic signal | Intersection traffic control | 2025-11-12 15:07 | [CH 39] | 3
Not specified | O (property damage only) | 0.898 | 9145 | [CH 39] Install a traffic signal | Intersection traffic control | 2025-11-12 15:07 | [CH 39] | 3
Not specified | A (serious injury),B (minor injury),C (possible injury) | 0.65 | 6398 | [CH 39] Install a traffic signal | Intersection traffic control | 2025-11-12 15:07 | [CH 39] | 3
Not specified | K (fatal),A (serious injury),B (minor injury),C (possible injury) | 0.73457 | 9146 | [CH 39] Install a traffic signal | Intersection traffic control | 2025-11-12 15:07 | [CH 39] | 3
Motorway | All | 0.93 | 8342 | [CH 393] Widen shoulder | Shoulder treatments | 2025-11-12 15:07 | [CH 393] | 3
Not specified | All | 0.82 | 919 | [CH 394] Widen shoulder (from 6 to >9 ft) | Shoulder treatments | 2025-11-12 15:07 | [CH 394] | 3
Not specified | All | 1.01 | 916 | [CH 395] Widen shoulder (from 6 to 7 ft) | Shoulder treatments | 2025-11-12 15:07 | [CH 395] | 3
Not specified | All | 0.96 | 917 | [CH 396] Widen shoulder (from 6 to 8 ft) | Shoulder treatments | 2025-11-12 15:07 | [CH 396] | 3
Not specified | All | 0.79 | 918 | [CH 397] Widen shoulder (from 6 to 9 ft) | Shoulder treatments | 2025-11-12 15:07 | [CH 397] | 3
Not specified | O (property damage only) | 0.95 | 143 | [CH 4] 5% reduction in mean speed | Speed management | 2025-11-12 15:07 | [CH 4] | 3
Not specified | A (serious injury),B (minor injury),C (possible injury) | 0.93 | 142 | [CH 4] 5% reduction in mean speed | Speed management | 2025-11-12 15:07 | [CH 4] | 3
Not specified | K (fatal) | 0.83 | 141 | [CH 4] 5% reduction in mean speed | Speed management | 2025-11-12 15:07 | [CH 4] | 3
Not specified | A (serious injury),B (minor injury),C (possible injury) | 0.61 | 213 | [CH 40] Convert to roundabout | Intersection geometry | 2025-11-12 15:07 | [CH 40] | 3
Not specified | All | 0.52 | 9403 | [CH 41] Convert intersection with minor-road stop control to modern roundabout | Intersection geometry | 2025-11-12 15:07 | [CH 41] | 3
Not specified | A (serious injury),B (minor injury),C (possible injury) | 0.22143 | 241 | [CH 41] Convert intersection with minor-road stop control to modern roundabout | Intersection geometry | 2025-11-12 15:07 | [CH 41] | 3
Single Carrigeway | All | 0.75333 | 10529 | [CH 42] Convert minor-road stop control to all-way stop control | Intersection traffic control | 2025-11-12 15:07 | [CH 42] | 3
Motorway | All | 0.75333 | 10529 | [CH 42] Convert minor-road stop control to all-way stop control | Intersection traffic control | 2025-11-12 15:07 | [CH 42] | 3
Single Carrigeway | K (fatal),A (serious injury),B (minor injury),C (possible injury) | 0.95667 | 10530 | [CH 42] Convert minor-road stop control to all-way stop control | Intersection traffic control | 2025-11-12 15:07 | [CH 42] | 3
Legacy | All | 0.75333 | 10529 | [CH 42] Convert minor-road stop control to all-way stop control | Intersection traffic control | 2025-11-12 15:07 | [CH 42] | 3
Motorway | K (fatal),A (serious injury),B (minor injury),C (possible injury) | 0.95667 | 10530 | [CH 42] Convert minor-road stop control to all-way stop control | Intersection traffic control | 2025-11-12 15:07 | [CH 42] | 3
Not specified | K (fatal),A (serious injury),B (minor injury),C (possible injury) | 0.684 | 10546 | [CH 42] Convert minor-road stop control to all-way stop control | Intersection traffic control | 2025-11-12 15:07 | [CH 42] | 3
Not specified | All | 1.0735 | 10552 | [CH 42] Convert minor-road stop control to all-way stop control | Intersection traffic control | 2025-11-12 15:07 | [CH 42] | 3
Legacy | K (fatal),A (serious injury),B (minor injury),C (possible injury) | 0.95667 | 10530 | [CH 42] Convert minor-road stop control to all-way stop control | Intersection traffic control | 2025-11-12 15:07 | [CH 42] | 3
Not specified | K (fatal) | 1.0005 | 11045 | [CH 425] Install stop sign at highway-rail crossing | Railroad grade crossings | 2025-11-12 15:07 | [CH 425] | 3
Not specified | A (serious injury),B (minor injury),C (possible injury) | 1.001 | 11044 | [CH 425] Install stop sign at highway-rail crossing | Railroad grade crossings | 2025-11-12 15:07 | [CH 425] | 3
Not specified | O (property damage only) | 1.003 | 11043 | [CH 425] Install stop sign at highway-rail crossing | Railroad grade crossings | 2025-11-12 15:07 | [CH 425] | 3
Not specified | All | 1.0045 | 11046 | [CH 425] Install stop sign at highway-rail crossing | Railroad grade crossings | 2025-11-12 15:07 | [CH 425] | 3
Single Carrigeway | K (fatal),A (serious injury),B (minor injury),C (possible injury) | 0.9554 | 1894 | [CH 426] Install a combination of chevron signs, curve warning signs, and/or sequential flashing beacons | Signs | 2025-11-12 15:07 | [CH 426] | 3
Motorway | K (fatal),A (serious injury),B (minor injury),C (possible injury) | 0.9554 | 1894 | [CH 426] Install a combination of chevron signs, curve warning signs, and/or sequential flashing beacons | Signs | 2025-11-12 15:07 | [CH 426] | 3
Legacy | O (property damage only) | 0.503 | 1895 | [CH 426] Install a combination of chevron signs, curve warning signs, and/or sequential flashing beacons | Signs | 2025-11-12 15:07 | [CH 426] | 3
Single Carrigeway | O (property damage only) | 0.503 | 1895 | [CH 426] Install a combination of chevron signs, curve warning signs, and/or sequential flashing beacons | Signs | 2025-11-12 15:07 | [CH 426] | 3
Motorway | All | 0.659 | 1891 | [CH 426] Install a combination of chevron signs, curve warning signs, and/or sequential flashing beacons | Signs | 2025-11-12 15:07 | [CH 426] | 3
Legacy | K (fatal),A (serious injury),B (minor injury),C (possible injury) | 0.9554 | 1894 | [CH 426] Install a combination of chevron signs, curve warning signs, and/or sequential flashing beacons | Signs | 2025-11-12 15:07 | [CH 426] | 3
Legacy | All | 0.659 | 1891 | [CH 426] Install a combination of chevron signs, curve warning signs, and/or sequential flashing beacons | Signs | 2025-11-12 15:07 | [CH 426] | 3
Motorway | O (property damage only) | 0.503 | 1895 | [CH 426] Install a combination of chevron signs, curve warning signs, and/or sequential flashing beacons | Signs | 2025-11-12 15:07 | [CH 426] | 3
Single Carrigeway | All | 0.659 | 1891 | [CH 426] Install a combination of chevron signs, curve warning signs, and/or sequential flashing beacons | Signs | 2025-11-12 15:07 | [CH 426] | 3
Legacy | K (fatal),A (serious injury),B (minor injury),C (possible injury) | 1.463 | 1912 | [CH 427] Install chevron signs and curve warning signs | Signs | 2025-11-12 15:07 | [CH 427] | 3
Single Carrigeway | All | 0.643 | 1909 | [CH 427] Install chevron signs and curve warning signs | Signs | 2025-11-12 15:07 | [CH 427] | 3
Motorway | All | 0.643 | 1909 | [CH 427] Install chevron signs and curve warning signs | Signs | 2025-11-12 15:07 | [CH 427] | 3
Single Carrigeway | K (fatal),A (serious injury),B (minor injury),C (possible injury) | 1.463 | 1912 | [CH 427] Install chevron signs and curve warning signs | Signs | 2025-11-12 15:07 | [CH 427] | 3
Legacy | All | 0.643 | 1909 | [CH 427] Install chevron signs and curve warning signs | Signs | 2025-11-12 15:07 | [CH 427] | 3
Single Carrigeway | O (property damage only) | 0.464 | 1913 | [CH 427] Install chevron signs and curve warning signs | Signs | 2025-11-12 15:07 | [CH 427] | 3
Motorway | O (property damage only) | 0.464 | 1913 | [CH 427] Install chevron signs and curve warning signs | Signs | 2025-11-12 15:07 | [CH 427] | 3
Legacy | O (property damage only) | 0.464 | 1913 | [CH 427] Install chevron signs and curve warning signs | Signs | 2025-11-12 15:07 | [CH 427] | 3
Motorway | K (fatal),A (serious injury),B (minor injury),C (possible injury) | 1.463 | 1912 | [CH 427] Install chevron signs and curve warning signs | Signs | 2025-11-12 15:07 | [CH 427] | 3
Motorway | O (property damage only) | 0.438 | 1922 | [CH 428] Install chevron signs, curve warning signs, and sequential flashing beacons | Signs | 2025-11-12 15:07 | [CH 428] | 3
Legacy | K (fatal),A (serious injury),B (minor injury),C (possible injury) | 0.618 | 1921 | [CH 428] Install chevron signs, curve warning signs, and sequential flashing beacons | Signs | 2025-11-12 15:07 | [CH 428] | 3
Single Carrigeway | O (property damage only) | 0.438 | 1922 | [CH 428] Install chevron signs, curve warning signs, and sequential flashing beacons | Signs | 2025-11-12 15:07 | [CH 428] | 3
Motorway | K (fatal),A (serious injury),B (minor injury),C (possible injury) | 0.618 | 1921 | [CH 428] Install chevron signs, curve warning signs, and sequential flashing beacons | Signs | 2025-11-12 15:07 | [CH 428] | 3
Single Carrigeway | K (fatal),A (serious injury),B (minor injury),C (possible injury) | 0.618 | 1921 | [CH 428] Install chevron signs, curve warning signs, and sequential flashing beacons | Signs | 2025-11-12 15:07 | [CH 428] | 3
Single Carrigeway | All | 0.5005 | 1918 | [CH 428] Install chevron signs, curve warning signs, and sequential flashing beacons | Signs | 2025-11-12 15:07 | [CH 428] | 3
Legacy | All | 0.5005 | 1918 | [CH 428] Install chevron signs, curve warning signs, and sequential flashing beacons | Signs | 2025-11-12 15:07 | [CH 428] | 3
Legacy | O (property damage only) | 0.438 | 1922 | [CH 428] Install chevron signs, curve warning signs, and sequential flashing beacons | Signs | 2025-11-12 15:07 | [CH 428] | 3
Motorway | All | 0.5005 | 1918 | [CH 428] Install chevron signs, curve warning signs, and sequential flashing beacons | Signs | 2025-11-12 15:07 | [CH 428] | 3
Legacy | All | 1.16 | 1923 | [CH 429] Implement truck lane restrictions on multilane freeways | Roadway | 2025-11-12 15:07 | [CH 429] | 3
Single Carrigeway | All | 1.16 | 1923 | [CH 429] Implement truck lane restrictions on multilane freeways | Roadway | 2025-11-12 15:07 | [CH 429] | 3
Motorway | K (fatal),A (serious injury),B (minor injury),C (possible injury) | 1.1 | 1926 | [CH 429] Implement truck lane restrictions on multilane freeways | Roadway | 2025-11-12 15:07 | [CH 429] | 3
Motorway | All | 1.16 | 1923 | [CH 429] Implement truck lane restrictions on multilane freeways | Roadway | 2025-11-12 15:07 | [CH 429] | 3
Single Carrigeway | K (fatal),A (serious injury),B (minor injury),C (possible injury) | 1.1 | 1926 | [CH 429] Implement truck lane restrictions on multilane freeways | Roadway | 2025-11-12 15:07 | [CH 429] | 3
Legacy | K (fatal),A (serious injury),B (minor injury),C (possible injury) | 1.1 | 1926 | [CH 429] Implement truck lane restrictions on multilane freeways | Roadway | 2025-11-12 15:07 | [CH 429] | 3
Not specified | A (serious injury),B (minor injury),C (possible injury) | 0.56 | 215 | [CH 43] Convert unsignalized intersection to roundabout | Intersection geometry | 2025-11-12 15:07 | [CH 43] | 3
Single Carrigeway | K (fatal),A (serious injury),B (minor injury),C (possible injury) | 0.68 | 1929 | [CH 430] Implement truck lane restrictions on multilane freeways (<10000 vpdpl) | Roadway | 2025-11-12 15:07 | [CH 430] | 3
Legacy | K (fatal),A (serious injury),B (minor injury),C (possible injury) | 0.68 | 1929 | [CH 430] Implement truck lane restrictions on multilane freeways (<10000 vpdpl) | Roadway | 2025-11-12 15:07 | [CH 430] | 3
Motorway | K (fatal),A (serious injury),B (minor injury),C (possible injury) | 0.68 | 1929 | [CH 430] Implement truck lane restrictions on multilane freeways (<10000 vpdpl) | Roadway | 2025-11-12 15:07 | [CH 430] | 3
Single Carrigeway | All | 0.87 | 1924 | [CH 430] Implement truck lane restrictions on multilane freeways (<10000 vpdpl) | Roadway | 2025-11-12 15:07 | [CH 430] | 3
Motorway | All | 0.87 | 1924 | [CH 430] Implement truck lane restrictions on multilane freeways (<10000 vpdpl) | Roadway | 2025-11-12 15:07 | [CH 430] | 3
Legacy | All | 0.87 | 1924 | [CH 430] Implement truck lane restrictions on multilane freeways (<10000 vpdpl) | Roadway | 2025-11-12 15:07 | [CH 430] | 3
Legacy | All | 1.28 | 1925 | [CH 431] Implement truck lane restrictions on multilane freeways (>10000 vpdpl) | Roadway | 2025-11-12 15:07 | [CH 431] | 3
Single Carrigeway | All | 1.28 | 1925 | [CH 431] Implement truck lane restrictions on multilane freeways (>10000 vpdpl) | Roadway | 2025-11-12 15:07 | [CH 431] | 3
Motorway | All | 1.28 | 1925 | [CH 431] Implement truck lane restrictions on multilane freeways (>10000 vpdpl) | Roadway | 2025-11-12 15:07 | [CH 431] | 3
Motorway | K (fatal),A (serious injury),B (minor injury),C (possible injury) | 1.23 | 1932 | [CH 431] Implement truck lane restrictions on multilane freeways (>10000 vpdpl) | Roadway | 2025-11-12 15:07 | [CH 431] | 3
Legacy | K (fatal),A (serious injury),B (minor injury),C (possible injury) | 1.23 | 1932 | [CH 431] Implement truck lane restrictions on multilane freeways (>10000 vpdpl) | Roadway | 2025-11-12 15:07 | [CH 431] | 3
Single Carrigeway | K (fatal),A (serious injury),B (minor injury),C (possible injury) | 1.23 | 1932 | [CH 431] Implement truck lane restrictions on multilane freeways (>10000 vpdpl) | Roadway | 2025-11-12 15:07 | [CH 431] | 3
Not specified | All | 0.848 | 10243 | [CH 433] Install edgelines (tangents and curves) | Delineation | 2025-11-12 15:07 | [CH 433] | 3
Not specified | K (fatal),A (serious injury) | 0.807 | 10244 | [CH 433] Install edgelines (tangents and curves) | Delineation | 2025-11-12 15:07 | [CH 433] | 3
Not specified | All | 0.741 | 1939 | [CH 434] Install edgelines (curves) | Delineation | 2025-11-12 15:07 | [CH 434] | 3
Not specified | All | 1.27 | 8167 | [CH 44] Decrease lane width from 11 feet to 10 feet | Roadway | 2025-11-12 15:07 | [CH 44] | 3
Motorway | K (fatal), A (serious injury) | 0.6794 | 11483 | [CH 443] Install cable median barrier (high tension) | Roadside | 2025-11-12 15:07 | [CH 443] | 3
Motorway | B (minor injury) | 0.995 | 8213 | [CH 443] Install cable median barrier (high tension) | Roadside | 2025-11-12 15:07 | [CH 443] | 3
Motorway | K (fatal),A (serious injury) | 0.615 | 8215 | [CH 443] Install cable median barrier (high tension) | Roadside | 2025-11-12 15:07 | [CH 443] | 3
Motorway | C (possible injury),O (property damage only) | 2.57 | 8211 | [CH 443] Install cable median barrier (high tension) | Roadside | 2025-11-12 15:07 | [CH 443] | 3
Motorway | K (fatal), A (serious injury), B (minor injury), C (possible injury) | 1.0392 | 11479 | [CH 443] Install cable median barrier (high tension) | Roadside | 2025-11-12 15:07 | [CH 443] | 3
Motorway | All | 2.0131 | 11481 | [CH 443] Install cable median barrier (high tension) | Roadside | 2025-11-12 15:07 | [CH 443] | 3
Motorway | O (property damage only) | 1.2144 | 11480 | [CH 443] Install cable median barrier (high tension) | Roadside | 2025-11-12 15:07 | [CH 443] | 3
Not specified | All | 0.53 | 8172 | [CH 45] Decrease lane width from 11 feet to 9 feet | Roadway | 2025-11-12 15:07 | [CH 45] | 3
Not specified | K (fatal),A (serious injury),B (minor injury),C (possible injury) | 0.41 | 8173 | [CH 45] Decrease lane width from 11 feet to 9 feet | Roadway | 2025-11-12 15:07 | [CH 45] | 3
Not specified | All | 1.315 | 2093 | [CH 459] Presence of transit service | Transit | 2025-11-12 15:07 | [CH 459] | 3
Not specified | All | 0.905 | 190 | [CH 47] Effects of snow fences and higher state of preparedness for the whole winter season | Roadway | 2025-11-12 15:07 | [CH 47] | 3
Not specified | O (property damage only) | 1.174 | 11161 | [CH 473] Protected/permissive to protected-only left turn phasing | Intersection traffic control | 2025-11-12 15:07 | [CH 473] | 3
Not specified | All | 0.97567 | 11160 | [CH 473] Protected/permissive to protected-only left turn phasing | Intersection traffic control | 2025-11-12 15:07 | [CH 473] | 3
Not specified | K (fatal),A (serious injury),B (minor injury),C (possible injury) | 0.656 | 11159 | [CH 473] Protected/permissive to protected-only left turn phasing | Intersection traffic control | 2025-11-12 15:07 | [CH 473] | 3
Not specified | A (serious injury),B (minor injury),C (possible injury) | 0.985 | 187 | [CH 48] Effects of use of salt (chemical de-icing) during the whole winter season (baseline = no salt) | Roadway | 2025-11-12 15:07 | [CH 48] | 3
Not specified | O (property damage only) | 0.96 | 188 | [CH 48] Effects of use of salt (chemical de-icing) during the whole winter season (baseline = no salt) | Roadway | 2025-11-12 15:07 | [CH 48] | 3
Not specified | All | 0.7 | 11151 | [CH 483] Install J-Turn intersection | Intersection geometry | 2025-11-12 15:07 | [CH 483] | 3
Not specified | K (fatal),A (serious injury),B (minor injury),C (possible injury) | 0.288 | 11150 | [CH 483] Install J-Turn intersection | Intersection geometry | 2025-11-12 15:07 | [CH 483] | 3
Motorway | All | 0.652 | 5555 | [CH 483] Install J-Turn intersection | Intersection geometry | 2025-11-12 15:07 | [CH 483] | 3
Not specified | All | 1.39 | 2079 | [CH 484] Install transit signal priority (TSP) technology (transit-related crashes) | Transit | 2025-11-12 15:07 | [CH 484] | 3
Not specified | All | 0.55 | 2080 | [CH 485] Presence of far-side transit stop location (transit-related crashes) | Transit | 2025-11-12 15:07 | [CH 485] | 3
Not specified | All | 0.55 | 2081 | [CH 486] Use of bus as public transit type rather than streetcar (transit-related crashes) | Transit | 2025-11-12 15:07 | [CH 486] | 3
Not specified | All | 1.615 | 2083 | [CH 487] Presence of near-side transit stop location (transit-related crashes) | Transit | 2025-11-12 15:07 | [CH 487] | 3
Not specified | All | 0.72 | 2084 | [CH 488] Restrict left or right turn (transit-related crashes) | Access management | 2025-11-12 15:07 | [CH 488] | 3
Not specified | All | 0.88 | 2090 | [CH 489] Presence of exclusive left turn (transit-serviced locations) | Intersection geometry | 2025-11-12 15:07 | [CH 489] | 3
Not specified | All | 0.89 | 474 | [CH 49] Extend acceleration lane by approx. 98 ft (30 m) | Interchange design | 2025-11-12 15:07 | [CH 49] | 3
Not specified | All | 0.96 | 2091 | [CH 490] Presence of exclusive left or right turn on either approach (transit-serviced locations) | Intersection geometry | 2025-11-12 15:07 | [CH 490] | 3
Not specified | All | 1.1537 | 7273 | [CH 491] Install transit signal priority (TSP) technology (at transit-serviced locations) | Transit | 2025-11-12 15:07 | [CH 491] | 3
Not specified | All | 0.87 | 2087 | [CH 492] Use of bus as public transit type rather than streetcar (transit-serviced locations) | Transit | 2025-11-12 15:07 | [CH 492] | 3
Not specified | All | 0.915 | 2089 | [CH 493] Restrict left or right turn (transit-serviced locations) | Access management | 2025-11-12 15:07 | [CH 493] | 3
Not specified | All | 1.4675 | 2097 | [CH 494] Use of bus as public transit type rather than streetcar | Transit | 2025-11-12 15:07 | [CH 494] | 3
Legacy | O (property damage only) | 1.4837 | 536 | [CH 5] Active work with no lane closure (compared to no work zone) | Work zone | 2025-11-12 15:07 | [CH 5] | 3
Single Carrigeway | A (serious injury),B (minor injury),C (possible injury) | 1.4187 | 528 | [CH 5] Active work with no lane closure (compared to no work zone) | Work zone | 2025-11-12 15:07 | [CH 5] | 3
Legacy | A (serious injury),B (minor injury),C (possible injury) | 1.4187 | 528 | [CH 5] Active work with no lane closure (compared to no work zone) | Work zone | 2025-11-12 15:07 | [CH 5] | 3
Motorway | O (property damage only) | 1.4837 | 536 | [CH 5] Active work with no lane closure (compared to no work zone) | Work zone | 2025-11-12 15:07 | [CH 5] | 3
Single Carrigeway | O (property damage only) | 1.4837 | 536 | [CH 5] Active work with no lane closure (compared to no work zone) | Work zone | 2025-11-12 15:07 | [CH 5] | 3
Motorway | A (serious injury),B (minor injury),C (possible injury) | 1.4187 | 528 | [CH 5] Active work with no lane closure (compared to no work zone) | Work zone | 2025-11-12 15:07 | [CH 5] | 3
Single Carrigeway | All | 1.4538 | 544 | [CH 5] Active work with no lane closure (compared to no work zone) | Work zone | 2025-11-12 15:07 | [CH 5] | 3
Motorway | All | 1.4538 | 544 | [CH 5] Active work with no lane closure (compared to no work zone) | Work zone | 2025-11-12 15:07 | [CH 5] | 3
Not specified | All | 1.168 | 5622 | [CH 5] Active work with no lane closure (compared to no work zone) | Work zone | 2025-11-12 15:07 | [CH 5] | 3
Not specified | O (property damage only) | 1.214 | 5625 | [CH 5] Active work with no lane closure (compared to no work zone) | Work zone | 2025-11-12 15:07 | [CH 5] | 3
Legacy | All | 1.4538 | 544 | [CH 5] Active work with no lane closure (compared to no work zone) | Work zone | 2025-11-12 15:07 | [CH 5] | 3
Not specified | All | 0.93 | 475 | [CH 50] Extend deceleration lane by approx. 100 ft | Interchange design | 2025-11-12 15:07 | [CH 50] | 3
Not specified | All | 0.95 | 446 | [CH 52] Provide flashing beacons at stop controlled intersections | Intersection traffic control | 2025-11-12 15:07 | [CH 52] | 3
Not specified | A (serious injury),B (minor injury),C (possible injury) | 0.9 | 447 | [CH 52] Provide flashing beacons at stop controlled intersections | Intersection traffic control | 2025-11-12 15:07 | [CH 52] | 3
Not specified | A (serious injury),B (minor injury),C (possible injury) | 0.58 | 26 | [CH 53] Flatten sideslope from 1V:3H to 1V:4H | Roadside | 2025-11-12 15:07 | [CH 53] | 3
Not specified | O (property damage only) | 0.71 | 27 | [CH 53] Flatten sideslope from 1V:3H to 1V:4H | Roadside | 2025-11-12 15:07 | [CH 53] | 3
Not specified | A (serious injury),B (minor injury),C (possible injury) | 0.78 | 29 | [CH 54] Flatten sideslope from 1V:4H to 1V:6H | Roadside | 2025-11-12 15:07 | [CH 54] | 3
Not specified | O (property damage only) | 0.76 | 30 | [CH 54] Flatten sideslope from 1V:4H to 1V:6H | Roadside | 2025-11-12 15:07 | [CH 54] | 3
Not specified | O (property damage only) | 0.8851 | 10732 | [CH 542] Install bicycle lanes | Bicyclists | 2025-11-12 15:07 | [CH 542] | 3
Not specified | All | 0.75213 | 10743 | [CH 542] Install bicycle lanes | Bicyclists | 2025-11-12 15:07 | [CH 542] | 3
Not specified | K (fatal),A (serious injury),B (minor injury),C (possible injury) | 1.024 | 10744 | [CH 542] Install bicycle lanes | Bicyclists | 2025-11-12 15:07 | [CH 542] | 3
Not specified | All | 0.82072 | 11559 | [CH 543] Install bicycle lanes | Bicyclists | 2025-11-12 15:07 | [CH 543] | 3
Not specified | K (fatal), A (serious injury), B (minor injury), C (possible injury) | 0.57623 | 11557 | [CH 543] Install bicycle lanes | Bicyclists | 2025-11-12 15:07 | [CH 543] | 3
Legacy | K (fatal),A (serious injury),B (minor injury),C (possible injury) | 0.80325 | 7677 | [CH 545] Implement mobile automated speed enforcement system | Advanced technology and ITS | 2025-11-12 15:07 | [CH 545] | 3
Single Carrigeway | O (property damage only) | 0.8641 | 7678 | [CH 545] Implement mobile automated speed enforcement system | Advanced technology and ITS | 2025-11-12 15:07 | [CH 545] | 3
Legacy | All | 0.8657 | 7679 | [CH 545] Implement mobile automated speed enforcement system | Advanced technology and ITS | 2025-11-12 15:07 | [CH 545] | 3
Legacy | O (property damage only) | 0.8641 | 7678 | [CH 545] Implement mobile automated speed enforcement system | Advanced technology and ITS | 2025-11-12 15:07 | [CH 545] | 3
Single Carrigeway | All | 0.8657 | 7679 | [CH 545] Implement mobile automated speed enforcement system | Advanced technology and ITS | 2025-11-12 15:07 | [CH 545] | 3
Motorway | K (fatal),A (serious injury),B (minor injury),C (possible injury) | 0.80325 | 7677 | [CH 545] Implement mobile automated speed enforcement system | Advanced technology and ITS | 2025-11-12 15:07 | [CH 545] | 3
Motorway | O (property damage only) | 0.8641 | 7678 | [CH 545] Implement mobile automated speed enforcement system | Advanced technology and ITS | 2025-11-12 15:07 | [CH 545] | 3
Single Carrigeway | K (fatal),A (serious injury),B (minor injury),C (possible injury) | 0.80325 | 7677 | [CH 545] Implement mobile automated speed enforcement system | Advanced technology and ITS | 2025-11-12 15:07 | [CH 545] | 3
Not specified | All | 0.91 | 2193 | [CH 545] Implement mobile automated speed enforcement system | Advanced technology and ITS | 2025-11-12 15:07 | [CH 545] | 3
Motorway | All | 0.8657 | 7679 | [CH 545] Implement mobile automated speed enforcement system | Advanced technology and ITS | 2025-11-12 15:07 | [CH 545] | 3
Not specified | All | 0.863 | 2194 | [CH 546] Implement mobile automated speed enforcement system (highly enforced sites) | Work zone | 2025-11-12 15:07 | [CH 546] | 3
Not specified | All | 0.6475 | 10299 | [CH 55] Four to five lane conversion | Roadway | 2025-11-12 15:07 | [CH 55] | 3
Motorway | K (fatal),A (serious injury),B (minor injury),C (possible injury) | 1.11 | 6 | [CH 55] Four to five lane conversion | Roadway | 2025-11-12 15:07 | [CH 55] | 3
Motorway | A (serious injury),B (minor injury),C (possible injury),O (property damage only) | 1.1 | 5 | [CH 55] Four to five lane conversion | Roadway | 2025-11-12 15:07 | [CH 55] | 3
Motorway | All | 1.11 | 4 | [CH 55] Four to five lane conversion | Roadway | 2025-11-12 15:07 | [CH 55] | 3
Single Carrigeway | All | 1.128 | 2211 | [CH 556] Single-lane exit ramp without taper (right ramp only) | Interchange design | 2025-11-12 15:07 | [CH 556] | 3
Legacy | All | 1.128 | 2211 | [CH 556] Single-lane exit ramp without taper (right ramp only) | Interchange design | 2025-11-12 15:07 | [CH 556] | 3
Motorway | All | 1.128 | 2211 | [CH 556] Single-lane exit ramp without taper (right ramp only) | Interchange design | 2025-11-12 15:07 | [CH 556] | 3
Legacy | O (property damage only) | 0.68 | 582 | [CH 56] Illumination | Highway lighting | 2025-11-12 15:07 | [CH 56] | 3
Legacy | K (fatal) | 0.27 | 580 | [CH 56] Illumination | Highway lighting | 2025-11-12 15:07 | [CH 56] | 3
Single Carrigeway | A (serious injury),B (minor injury),C (possible injury) | 0.73 | 581 | [CH 56] Illumination | Highway lighting | 2025-11-12 15:07 | [CH 56] | 3
Single Carrigeway | O (property damage only) | 0.68 | 582 | [CH 56] Illumination | Highway lighting | 2025-11-12 15:07 | [CH 56] | 3
Motorway | O (property damage only) | 0.68 | 582 | [CH 56] Illumination | Highway lighting | 2025-11-12 15:07 | [CH 56] | 3
Not specified | O (property damage only) | 0.74333 | 579 | [CH 56] Illumination | Highway lighting | 2025-11-12 15:07 | [CH 56] | 3
Not specified | K (fatal) | 0.31667 | 577 | [CH 56] Illumination | Highway lighting | 2025-11-12 15:07 | [CH 56] | 3
Not specified | A (serious injury),B (minor injury),C (possible injury) | 0.745 | 578 | [CH 56] Illumination | Highway lighting | 2025-11-12 15:07 | [CH 56] | 3
Motorway | A (serious injury),B (minor injury),C (possible injury) | 0.73 | 581 | [CH 56] Illumination | Highway lighting | 2025-11-12 15:07 | [CH 56] | 3
Legacy | A (serious injury),B (minor injury),C (possible injury) | 0.73 | 581 | [CH 56] Illumination | Highway lighting | 2025-11-12 15:07 | [CH 56] | 3
Motorway | K (fatal) | 0.27 | 580 | [CH 56] Illumination | Highway lighting | 2025-11-12 15:07 | [CH 56] | 3
Single Carrigeway | K (fatal) | 0.27 | 580 | [CH 56] Illumination | Highway lighting | 2025-11-12 15:07 | [CH 56] | 3
Legacy | All | 0.29 | 2219 | [CH 562] Install raised median | Access management | 2025-11-12 15:07 | [CH 562] | 3
Single Carrigeway | All | 0.29 | 2219 | [CH 562] Install raised median | Access management | 2025-11-12 15:07 | [CH 562] | 3
Motorway | All | 0.29 | 2219 | [CH 562] Install raised median | Access management | 2025-11-12 15:07 | [CH 562] | 3
Motorway | All | 3.42 | 2221 | [CH 563] Commercial vs. residential land use | Roadway | 2025-11-12 15:07 | [CH 563] | 3
Single Carrigeway | All | 3.42 | 2221 | [CH 563] Commercial vs. residential land use | Roadway | 2025-11-12 15:07 | [CH 563] | 3
Legacy | All | 3.42 | 2221 | [CH 563] Commercial vs. residential land use | Roadway | 2025-11-12 15:07 | [CH 563] | 3
Not specified | All | 0.8431 | 7942 | [CH 564] Increase from 4 lanes to 6 lanes | Roadway | 2025-11-12 15:07 | [CH 564] | 3
Not specified | K (fatal),A (serious injury),B (minor injury),C (possible injury) | 0.7531 | 7943 | [CH 564] Increase from 4 lanes to 6 lanes | Roadway | 2025-11-12 15:07 | [CH 564] | 3
Not specified | All | 0.975 | 2253 | [CH 573] Replace permissive with protected | Intersection traffic control | 2025-11-12 15:07 | [CH 573] | 3
Not specified | All | 0.97 | 2334 | [CH 575] Replace 8-inch red signal heads with 12-inch | Intersection traffic control | 2025-11-12 15:07 | [CH 575] | 3
Not specified | All | 1.18 | 2336 | [CH 576] Install dual red signal lenses | Intersection traffic control | 2025-11-12 15:07 | [CH 576] | 3
Legacy | All | 0.89 | 161 | [CH 58] Implement time-limited parking restrictions | On-street parking | 2025-11-12 15:07 | [CH 58] | 3
Motorway | All | 0.89 | 161 | [CH 58] Implement time-limited parking restrictions | On-street parking | 2025-11-12 15:07 | [CH 58] | 3
Single Carrigeway | All | 0.89 | 161 | [CH 58] Implement time-limited parking restrictions | On-street parking | 2025-11-12 15:07 | [CH 58] | 3
Not specified | All | 0.75 | 481 | [CH 59] Implementing signs and crossbucks at previously unprotected crossings | Railroad grade crossings | 2025-11-12 15:07 | [CH 59] | 3
Legacy | A (serious injury),B (minor injury),C (possible injury) | 1.3762 | 504 | [CH 6] Active work with temporary lane closure (compared to no work zone) | Work zone | 2025-11-12 15:07 | [CH 6] | 3
Single Carrigeway | A (serious injury),B (minor injury),C (possible injury) | 1.3762 | 504 | [CH 6] Active work with temporary lane closure (compared to no work zone) | Work zone | 2025-11-12 15:07 | [CH 6] | 3
Motorway | All | 1.5875 | 520 | [CH 6] Active work with temporary lane closure (compared to no work zone) | Work zone | 2025-11-12 15:07 | [CH 6] | 3
Single Carrigeway | All | 1.5875 | 520 | [CH 6] Active work with temporary lane closure (compared to no work zone) | Work zone | 2025-11-12 15:07 | [CH 6] | 3
Legacy | All | 1.5875 | 520 | [CH 6] Active work with temporary lane closure (compared to no work zone) | Work zone | 2025-11-12 15:07 | [CH 6] | 3
Motorway | O (property damage only) | 1.7263 | 512 | [CH 6] Active work with temporary lane closure (compared to no work zone) | Work zone | 2025-11-12 15:07 | [CH 6] | 3
Single Carrigeway | O (property damage only) | 1.7263 | 512 | [CH 6] Active work with temporary lane closure (compared to no work zone) | Work zone | 2025-11-12 15:07 | [CH 6] | 3
Legacy | O (property damage only) | 1.7263 | 512 | [CH 6] Active work with temporary lane closure (compared to no work zone) | Work zone | 2025-11-12 15:07 | [CH 6] | 3
Motorway | A (serious injury),B (minor injury),C (possible injury) | 1.3762 | 504 | [CH 6] Active work with temporary lane closure (compared to no work zone) | Work zone | 2025-11-12 15:07 | [CH 6] | 3
Not specified | All | 0.78 | 35 | [CH 60] Increase distance to roadside features from 3.3 ft to 16.7 ft | Roadside | 2025-11-12 15:07 | [CH 60] | 3
Legacy | O (property damage only) | 1.2043 | 2707 | [CH 603] Install transverse rumble strips on stop controlled approaches in rural areas | Roadway | 2025-11-12 15:07 | [CH 603] | 3
Single Carrigeway | All | 1.0058 | 2715 | [CH 603] Install transverse rumble strips on stop controlled approaches in rural areas | Roadway | 2025-11-12 15:07 | [CH 603] | 3
Legacy | All | 1.0058 | 2715 | [CH 603] Install transverse rumble strips on stop controlled approaches in rural areas | Roadway | 2025-11-12 15:07 | [CH 603] | 3
Single Carrigeway | O (property damage only) | 1.2043 | 2707 | [CH 603] Install transverse rumble strips on stop controlled approaches in rural areas | Roadway | 2025-11-12 15:07 | [CH 603] | 3
Not specified | All | 0.845 | 9045 | [CH 603] Install transverse rumble strips on stop controlled approaches in rural areas | Roadway | 2025-11-12 15:07 | [CH 603] | 3
Single Carrigeway | K (fatal),A (serious injury),B (minor injury),C (possible injury) | 1.0307 | 2708 | [CH 603] Install transverse rumble strips on stop controlled approaches in rural areas | Roadway | 2025-11-12 15:07 | [CH 603] | 3
Not specified | K (fatal),A (serious injury),B (minor injury),C (possible injury) | 0.67 | 9046 | [CH 603] Install transverse rumble strips on stop controlled approaches in rural areas | Roadway | 2025-11-12 15:07 | [CH 603] | 3
Not specified | O (property damage only) | 0.865 | 9047 | [CH 603] Install transverse rumble strips on stop controlled approaches in rural areas | Roadway | 2025-11-12 15:07 | [CH 603] | 3
Single Carrigeway | K (fatal),A (serious injury),B (minor injury) | 0.811 | 2709 | [CH 603] Install transverse rumble strips on stop controlled approaches in rural areas | Roadway | 2025-11-12 15:07 | [CH 603] | 3
Legacy | K (fatal),A (serious injury),B (minor injury) | 0.811 | 2709 | [CH 603] Install transverse rumble strips on stop controlled approaches in rural areas | Roadway | 2025-11-12 15:07 | [CH 603] | 3
Legacy | K (fatal),A (serious injury),B (minor injury),C (possible injury) | 1.0307 | 2708 | [CH 603] Install transverse rumble strips on stop controlled approaches in rural areas | Roadway | 2025-11-12 15:07 | [CH 603] | 3
Not specified | All | 0.76 | 10448 | [CH 604] Install centerline and shoulder rumble strips | Roadway | 2025-11-12 15:07 | [CH 604] | 3
Legacy | K (fatal),A (serious injury) | 0.82 | 2420 | [CH 604] Install centerline and shoulder rumble strips | Roadway | 2025-11-12 15:07 | [CH 604] | 3
Single Carrigeway | All | 0.828 | 7254 | [CH 604] Install centerline and shoulder rumble strips | Roadway | 2025-11-12 15:07 | [CH 604] | 3
Single Carrigeway | K (fatal),A (serious injury) | 0.82 | 2420 | [CH 604] Install centerline and shoulder rumble strips | Roadway | 2025-11-12 15:07 | [CH 604] | 3
Legacy | All | 0.828 | 7254 | [CH 604] Install centerline and shoulder rumble strips | Roadway | 2025-11-12 15:07 | [CH 604] | 3
Not specified | K (fatal),A (serious injury),B (minor injury),C (possible injury) | 0.79 | 6969 | [CH 604] Install centerline and shoulder rumble strips | Roadway | 2025-11-12 15:07 | [CH 604] | 3
Motorway | K (fatal),A (serious injury) | 0.82 | 2420 | [CH 604] Install centerline and shoulder rumble strips | Roadway | 2025-11-12 15:07 | [CH 604] | 3
Not specified | All | 0.83 | 2430 | [CH 606] Construct gateway monument (on state-owned road) | Roadside | 2025-11-12 15:07 | [CH 606] | 3
Not specified | All | 0.56 | 36 | [CH 61] Increase distance to roadside features from 16.7 ft to 30 ft | Roadside | 2025-11-12 15:07 | [CH 61] | 3
Motorway | K (fatal),A (serious injury),B (minor injury),C (possible injury) | 1.0433 | 2472 | [CH 615] Increase freeway on-ramp density from 0 to 1 ramps per mile | Access management | 2025-11-12 15:07 | [CH 615] | 3
Motorway | K (fatal),A (serious injury),B (minor injury),C (possible injury) | 1.2363 | 2473 | [CH 616] Increase freeway on-ramp density from 0 to 5 ramps per mile | Access management | 2025-11-12 15:07 | [CH 616] | 3
Motorway | K (fatal),A (serious injury),B (minor injury),C (possible injury) | 1.531 | 2474 | [CH 617] Increase freeway on-ramp density from 0 to 10 ramps per mile | Access management | 2025-11-12 15:07 | [CH 617] | 3
Motorway | All | 0.891 | 7271 | [CH 619] Resurface pavement with groove pavement (GP) | Roadway | 2025-11-12 15:07 | [CH 619] | 3
Legacy | All | 0.891 | 7271 | [CH 619] Resurface pavement with groove pavement (GP) | Roadway | 2025-11-12 15:07 | [CH 619] | 3
Single Carrigeway | All | 0.891 | 7271 | [CH 619] Resurface pavement with groove pavement (GP) | Roadway | 2025-11-12 15:07 | [CH 619] | 3
Motorway | K (fatal),A (serious injury),B (minor injury),C (possible injury) | 0.915 | 8340 | [CH 62] Increase lane width from 11 feet to 12 feet | Roadway | 2025-11-12 15:07 | [CH 62] | 3
Not specified | All | 0.792 | 10993 | [CH 621] Install intersection lighting | Highway lighting | 2025-11-12 15:07 | [CH 621] | 3
Not specified | All | 0.997 | 2451 | [CH 622] Advance street name signs | Signs | 2025-11-12 15:07 | [CH 622] | 3
Not specified | K (fatal),A (serious injury),B (minor injury),C (possible injury) | 0.99 | 2450 | [CH 622] Advance street name signs | Signs | 2025-11-12 15:07 | [CH 622] | 3
Legacy | All | 1.46 | 2464 | [CH 628] Closely spaced single-lane entrance and exit ramp vs. single-lane entrance and exit ramps with continuous auxiliary lane | Interchange design | 2025-11-12 15:07 | [CH 628] | 3
Motorway | All | 1.46 | 2464 | [CH 628] Closely spaced single-lane entrance and exit ramp vs. single-lane entrance and exit ramps with continuous auxiliary lane | Interchange design | 2025-11-12 15:07 | [CH 628] | 3
Single Carrigeway | All | 1.46 | 2464 | [CH 628] Closely spaced single-lane entrance and exit ramp vs. single-lane entrance and exit ramps with continuous auxiliary lane | Interchange design | 2025-11-12 15:07 | [CH 628] | 3
Legacy | All | 2.13 | 2465 | [CH 629] Single-lane entrance ramp and two-lane exit ramp with continuous auxiliary lane vs. single-lane entrance and exit ramps with continuous auxiliary lane | Interchange design | 2025-11-12 15:07 | [CH 629] | 3
Legacy | K (fatal),A (serious injury) | 2.02 | 2466 | [CH 629] Single-lane entrance ramp and two-lane exit ramp with continuous auxiliary lane vs. single-lane entrance and exit ramps with continuous auxiliary lane | Interchange design | 2025-11-12 15:07 | [CH 629] | 3
Motorway | K (fatal),A (serious injury) | 2.02 | 2466 | [CH 629] Single-lane entrance ramp and two-lane exit ramp with continuous auxiliary lane vs. single-lane entrance and exit ramps with continuous auxiliary lane | Interchange design | 2025-11-12 15:07 | [CH 629] | 3
Motorway | All | 2.13 | 2465 | [CH 629] Single-lane entrance ramp and two-lane exit ramp with continuous auxiliary lane vs. single-lane entrance and exit ramps with continuous auxiliary lane | Interchange design | 2025-11-12 15:07 | [CH 629] | 3
Single Carrigeway | K (fatal),A (serious injury) | 2.02 | 2466 | [CH 629] Single-lane entrance ramp and two-lane exit ramp with continuous auxiliary lane vs. single-lane entrance and exit ramps with continuous auxiliary lane | Interchange design | 2025-11-12 15:07 | [CH 629] | 3
Single Carrigeway | All | 2.13 | 2465 | [CH 629] Single-lane entrance ramp and two-lane exit ramp with continuous auxiliary lane vs. single-lane entrance and exit ramps with continuous auxiliary lane | Interchange design | 2025-11-12 15:07 | [CH 629] | 3
Not specified | A (serious injury),B (minor injury),C (possible injury) | 0.915 | 307 | [CH 63] Increase triangle sight distance | Roadside | 2025-11-12 15:07 | [CH 63] | 3
Not specified | O (property damage only) | 1.09 | 308 | [CH 63] Increase triangle sight distance | Roadside | 2025-11-12 15:07 | [CH 63] | 3
Motorway | K (fatal),A (serious injury),B (minor injury),C (possible injury) | 1.023 | 2481 | [CH 632] Increase freeway on-ramp density from 0 to 1 ramps per mile on tangents | Access management | 2025-11-12 15:07 | [CH 632] | 3
Motorway | K (fatal),A (serious injury),B (minor injury),C (possible injury) | 1.12 | 2482 | [CH 633] Increase freeway on-ramp density from 0 to 5 ramps per mile on tangents | Access management | 2025-11-12 15:07 | [CH 633] | 3
Motorway | K (fatal),A (serious injury),B (minor injury),C (possible injury) | 1.25 | 2483 | [CH 634] Increase freeway on-ramp density from 0 to 10 ramps per mile on tangents | Access management | 2025-11-12 15:07 | [CH 634] | 3
Motorway | K (fatal),A (serious injury),B (minor injury),C (possible injury) | 1.04 | 2477 | [CH 636] Increase freeway on-ramp density from 0 to 1 ramps per mile on curves | Access management | 2025-11-12 15:07 | [CH 636] | 3
Motorway | K (fatal),A (serious injury),B (minor injury),C (possible injury) | 1.217 | 2478 | [CH 637] Increase freeway on-ramp density from 0 to 5 ramps per mile on curves | Access management | 2025-11-12 15:07 | [CH 637] | 3
Motorway | K (fatal),A (serious injury),B (minor injury),C (possible injury) | 1.48 | 2479 | [CH 638] Increase freeway on-ramp density from 0 to 10 ramps per mile on curves | Access management | 2025-11-12 15:07 | [CH 638] | 3
Motorway | K (fatal),A (serious injury),B (minor injury),C (possible injury) | 1.78 | 2489 | [CH 640] Increase degree of curve on freeways from 0 to 5 (curvature in degrees) | Alignment | 2025-11-12 15:07 | [CH 640] | 3
Motorway | K (fatal),A (serious injury),B (minor injury),C (possible injury) | 3.17 | 2490 | [CH 641] Increase degree of curve on freeways from 0 to 10 (curvature in degrees) | Alignment | 2025-11-12 15:07 | [CH 641] | 3
Motorway | K (fatal),A (serious injury),B (minor injury),C (possible injury) | 5.65 | 2491 | [CH 642] Increase degree of curve on freeways from 0 to 15 (curvature in degrees) | Alignment | 2025-11-12 15:07 | [CH 642] | 3
Legacy | All | 1.49 | 2521 | [CH 643] Left side off ramp | Interchange design | 2025-11-12 15:07 | [CH 643] | 3
Single Carrigeway | All | 1.49 | 2521 | [CH 643] Left side off ramp | Interchange design | 2025-11-12 15:07 | [CH 643] | 3
Motorway | All | 1.49 | 2521 | [CH 643] Left side off ramp | Interchange design | 2025-11-12 15:07 | [CH 643] | 3
Not specified | K (fatal),A (serious injury) | 0.60667 | 4776 | [CH 644] Install wider markings with resurfacing | Delineation | 2025-11-12 15:07 | [CH 644] | 3
Not specified | K (fatal),A (serious injury),B (minor injury),C (possible injury) | 0.835 | 4775 | [CH 644] Install wider markings with resurfacing | Delineation | 2025-11-12 15:07 | [CH 644] | 3
Motorway | K (fatal),A (serious injury) | 0.79 | 4767 | [CH 644] Install wider markings with resurfacing | Delineation | 2025-11-12 15:07 | [CH 644] | 3
Motorway | K (fatal),A (serious injury),B (minor injury),C (possible injury) | 0.935 | 4769 | [CH 644] Install wider markings with resurfacing | Delineation | 2025-11-12 15:07 | [CH 644] | 3
Motorway | K (fatal),A (serious injury),B (minor injury),C (possible injury) | 0.83 | 4779 | [CH 645] Install wider markings and edgeline rumble strips with resurfacing | Delineation | 2025-11-12 15:07 | [CH 645] | 3
Motorway | K (fatal),A (serious injury) | 0.75 | 4777 | [CH 645] Install wider markings and edgeline rumble strips with resurfacing | Delineation | 2025-11-12 15:07 | [CH 645] | 3
Motorway | K (fatal),A (serious injury),B (minor injury),C (possible injury) | 0.785 | 4785 | [CH 646] Install wider markings and shoulder rumble strips with resurfacing | Delineation | 2025-11-12 15:07 | [CH 646] | 3
Motorway | K (fatal),A (serious injury) | 0.74 | 4783 | [CH 646] Install wider markings and shoulder rumble strips with resurfacing | Delineation | 2025-11-12 15:07 | [CH 646] | 3
Not specified | K (fatal),A (serious injury),B (minor injury),C (possible injury) | 0.62 | 4790 | [CH 648] Install wider markings and both edgeline and centerline rumble strips with resurfacing | Delineation | 2025-11-12 15:07 | [CH 648] | 3
Not specified | K (fatal),A (serious injury) | 0.53 | 4789 | [CH 648] Install wider markings and both edgeline and centerline rumble strips with resurfacing | Delineation | 2025-11-12 15:07 | [CH 648] | 3
Motorway | K (fatal),A (serious injury),B (minor injury),C (possible injury) | 0.78 | 4792 | [CH 649] Install wider markings WITHOUT resurfacing | Delineation | 2025-11-12 15:07 | [CH 649] | 3
Not specified | All | 0.76 | 194 | [CH 65] Increased pavement friction | Roadway | 2025-11-12 15:07 | [CH 65] | 3
Not specified | A (serious injury),B (minor injury),C (possible injury) | 0.59 | 79 | [CH 66] Individual changeable speed warning signs | Advanced technology and ITS | 2025-11-12 15:07 | [CH 66] | 3
Not specified | A (serious injury),B (minor injury),C (possible injury) | 0.55 | 102 | [CH 67] Install edgelines, centerlines, and post-mounted delineators | Delineation | 2025-11-12 15:07 | [CH 67] | 3
Legacy | A (serious injury), B (minor injury), C (possible injury) | 0.58 | 11755 | [CH 683] Implement automated speed enforcement cameras | Advanced technology and ITS | 2025-11-12 15:07 | [CH 683] | 3
Single Carrigeway | All | 0.69067 | 11754 | [CH 683] Implement automated speed enforcement cameras | Advanced technology and ITS | 2025-11-12 15:07 | [CH 683] | 3
Legacy | A (serious injury),B (minor injury),C (possible injury) | 0.52 | 2921 | [CH 683] Implement automated speed enforcement cameras | Advanced technology and ITS | 2025-11-12 15:07 | [CH 683] | 3
Motorway | O (property damage only) | 0.44 | 2927 | [CH 683] Implement automated speed enforcement cameras | Advanced technology and ITS | 2025-11-12 15:07 | [CH 683] | 3
Single Carrigeway | A (serious injury),B (minor injury),C (possible injury) | 0.52 | 2921 | [CH 683] Implement automated speed enforcement cameras | Advanced technology and ITS | 2025-11-12 15:07 | [CH 683] | 3
Single Carrigeway | O (property damage only) | 0.44 | 2927 | [CH 683] Implement automated speed enforcement cameras | Advanced technology and ITS | 2025-11-12 15:07 | [CH 683] | 3
Legacy | O (property damage only) | 0.44 | 2927 | [CH 683] Implement automated speed enforcement cameras | Advanced technology and ITS | 2025-11-12 15:07 | [CH 683] | 3
Motorway | A (serious injury),B (minor injury),C (possible injury) | 0.52 | 2921 | [CH 683] Implement automated speed enforcement cameras | Advanced technology and ITS | 2025-11-12 15:07 | [CH 683] | 3
Legacy | All | 0.69067 | 11754 | [CH 683] Implement automated speed enforcement cameras | Advanced technology and ITS | 2025-11-12 15:07 | [CH 683] | 3
Single Carrigeway | A (serious injury), B (minor injury), C (possible injury) | 0.58 | 11755 | [CH 683] Implement automated speed enforcement cameras | Advanced technology and ITS | 2025-11-12 15:07 | [CH 683] | 3
Not specified | B (minor injury) | 0.7975 | 11487 | [CH 683] Implement automated speed enforcement cameras | Advanced technology and ITS | 2025-11-12 15:07 | [CH 683] | 3
Not specified | C (possible injury) | 0.855 | 11488 | [CH 683] Implement automated speed enforcement cameras | Advanced technology and ITS | 2025-11-12 15:07 | [CH 683] | 3
Not specified | All | 0.861 | 11485 | [CH 683] Implement automated speed enforcement cameras | Advanced technology and ITS | 2025-11-12 15:07 | [CH 683] | 3
Motorway | A (serious injury), B (minor injury), C (possible injury) | 0.58 | 11755 | [CH 683] Implement automated speed enforcement cameras | Advanced technology and ITS | 2025-11-12 15:07 | [CH 683] | 3
Not specified | K (fatal), A (serious injury) | 0.851 | 11486 | [CH 683] Implement automated speed enforcement cameras | Advanced technology and ITS | 2025-11-12 15:07 | [CH 683] | 3
Not specified | K (fatal),A (serious injury),B (minor injury),C (possible injury) | 0.86913 | 10663 | [CH 683] Implement automated speed enforcement cameras | Advanced technology and ITS | 2025-11-12 15:07 | [CH 683] | 3
Single Carrigeway | All | 0.5152 | 10803 | [CH 69] Install centerline rumble strips | Roadway | 2025-11-12 15:07 | [CH 69] | 3
Legacy | O (property damage only) | 0.42667 | 10804 | [CH 69] Install centerline rumble strips | Roadway | 2025-11-12 15:07 | [CH 69] | 3
Legacy | All | 0.5152 | 10803 | [CH 69] Install centerline rumble strips | Roadway | 2025-11-12 15:07 | [CH 69] | 3
Not specified | All | 0.8945 | 9762 | [CH 69] Install centerline rumble strips | Roadway | 2025-11-12 15:07 | [CH 69] | 3
Single Carrigeway | O (property damage only) | 0.42667 | 10804 | [CH 69] Install centerline rumble strips | Roadway | 2025-11-12 15:07 | [CH 69] | 3
Legacy | K (fatal),A (serious injury),B (minor injury),C (possible injury) | 0.32889 | 10805 | [CH 69] Install centerline rumble strips | Roadway | 2025-11-12 15:07 | [CH 69] | 3
Single Carrigeway | K (fatal),A (serious injury),B (minor injury),C (possible injury) | 0.32889 | 10805 | [CH 69] Install centerline rumble strips | Roadway | 2025-11-12 15:07 | [CH 69] | 3
Not specified | K (fatal),A (serious injury),B (minor injury),C (possible injury) | 0.87429 | 5401 | [CH 69] Install centerline rumble strips | Roadway | 2025-11-12 15:07 | [CH 69] | 3
Not specified | All | 0.90833 | 9695 | [CH 692] Install centerline rumble strips (horizontal curves) | Roadway | 2025-11-12 15:07 | [CH 692] | 3
Not specified | K (fatal),A (serious injury),B (minor injury),C (possible injury) | 0.9055 | 9692 | [CH 692] Install centerline rumble strips (horizontal curves) | Roadway | 2025-11-12 15:07 | [CH 692] | 3
Not specified | K (fatal),A (serious injury),B (minor injury),C (possible injury) | 0.996 | 9705 | [CH 693] Install centerline rumble strips (tangents) | Roadway | 2025-11-12 15:07 | [CH 693] | 3
Not specified | All | 0.948 | 9704 | [CH 693] Install centerline rumble strips (tangents) | Roadway | 2025-11-12 15:07 | [CH 693] | 3
Not specified | K (fatal),A (serious injury),B (minor injury),C (possible injury) | 1.1085 | 4899 | [CH 697] Replace Incandescent Traffic Signal Bulbs with Light Emitting Diodes (LEDs) | Intersection traffic control | 2025-11-12 15:07 | [CH 697] | 3
Not specified | All | 1.301 | 4898 | [CH 697] Replace Incandescent Traffic Signal Bulbs with Light Emitting Diodes (LEDs) | Intersection traffic control | 2025-11-12 15:07 | [CH 697] | 3
Not specified | A (serious injury),B (minor injury),C (possible injury) | 0.99 | 87 | [CH 7] Place centerline markings | Delineation | 2025-11-12 15:07 | [CH 7] | 3
Not specified | O (property damage only) | 1.01 | 88 | [CH 7] Place centerline markings | Delineation | 2025-11-12 15:07 | [CH 7] | 3
Single Carrigeway | A (serious injury),B (minor injury),C (possible injury) | 0.56 | 75 | [CH 70] Install changeable crash ahead warning signs | Advanced technology and ITS | 2025-11-12 15:07 | [CH 70] | 3
Legacy | A (serious injury),B (minor injury),C (possible injury) | 0.56 | 75 | [CH 70] Install changeable crash ahead warning signs | Advanced technology and ITS | 2025-11-12 15:07 | [CH 70] | 3
Motorway | A (serious injury),B (minor injury),C (possible injury) | 0.56 | 75 | [CH 70] Install changeable crash ahead warning signs | Advanced technology and ITS | 2025-11-12 15:07 | [CH 70] | 3
Not specified | All | 0.77 | 9835 | [CH 707] Install edgeline rumble strips at horizontal curve | Roadway | 2025-11-12 15:07 | [CH 707] | 3
Not specified | K (fatal),A (serious injury),B (minor injury),C (possible injury) | 0.715 | 9836 | [CH 707] Install edgeline rumble strips at horizontal curve | Roadway | 2025-11-12 15:07 | [CH 707] | 3
Not specified | All | 0.54 | 78 | [CH 71] Install changeable speed warning signs for individual drivers | Advanced technology and ITS | 2025-11-12 15:07 | [CH 71] | 3
Legacy | All | 4.21 | 3068 | [CH 715] Gravel right shoulder | Shoulder treatments | 2025-11-12 15:07 | [CH 715] | 3
Single Carrigeway | All | 4.21 | 3068 | [CH 715] Gravel right shoulder | Shoulder treatments | 2025-11-12 15:07 | [CH 715] | 3
Motorway | All | 4.21 | 3068 | [CH 715] Gravel right shoulder | Shoulder treatments | 2025-11-12 15:07 | [CH 715] | 3
Not specified | All | 0.69667 | 5554 | [CH 719] Converting four-lane roadways to three-lane roadways with center turn lane (road diet) | Roadway | 2025-11-12 15:07 | [CH 719] | 3
Legacy | O (property damage only) | 0.834 | 1904 | [CH 72] Install chevron signs on horizontal curves | Signs | 2025-11-12 15:07 | [CH 72] | 3
Single Carrigeway | O (property damage only) | 0.834 | 1904 | [CH 72] Install chevron signs on horizontal curves | Signs | 2025-11-12 15:07 | [CH 72] | 3
Motorway | K (fatal),A (serious injury),B (minor injury),C (possible injury) | 1.463 | 1903 | [CH 72] Install chevron signs on horizontal curves | Signs | 2025-11-12 15:07 | [CH 72] | 3
Single Carrigeway | K (fatal),A (serious injury),B (minor injury),C (possible injury) | 1.463 | 1903 | [CH 72] Install chevron signs on horizontal curves | Signs | 2025-11-12 15:07 | [CH 72] | 3
Motorway | O (property damage only) | 0.834 | 1904 | [CH 72] Install chevron signs on horizontal curves | Signs | 2025-11-12 15:07 | [CH 72] | 3
Motorway | All | 0.98867 | 7268 | [CH 72] Install chevron signs on horizontal curves | Signs | 2025-11-12 15:07 | [CH 72] | 3
Single Carrigeway | All | 0.98867 | 7268 | [CH 72] Install chevron signs on horizontal curves | Signs | 2025-11-12 15:07 | [CH 72] | 3
Legacy | K (fatal),A (serious injury),B (minor injury),C (possible injury) | 1.463 | 1903 | [CH 72] Install chevron signs on horizontal curves | Signs | 2025-11-12 15:07 | [CH 72] | 3
Legacy | All | 0.98867 | 7268 | [CH 72] Install chevron signs on horizontal curves | Signs | 2025-11-12 15:07 | [CH 72] | 3
Not specified | K (fatal),A (serious injury),B (minor injury),C (possible injury) | 0.842 | 8386 | [CH 720] Installation of fixed speed cameras | Speed management | 2025-11-12 15:07 | [CH 720] | 3
Not specified | K (fatal),A (serious injury) | 0.653 | 8389 | [CH 720] Installation of fixed speed cameras | Speed management | 2025-11-12 15:07 | [CH 720] | 3
Not specified | All | 0.81025 | 10601 | [CH 721] Install a pedestrian hybrid beacon (PHB or HAWK) | Pedestrians | 2025-11-12 15:07 | [CH 721] | 3
Not specified | K (fatal),A (serious injury),B (minor injury),C (possible injury) | 0.7725 | 10602 | [CH 721] Install a pedestrian hybrid beacon (PHB or HAWK) | Pedestrians | 2025-11-12 15:07 | [CH 721] | 3
Motorway | C (possible injury),O (property damage only) | 0.7915 | 2931 | [CH 722] Decreasing posted speed limit on expressways | Speed management | 2025-11-12 15:07 | [CH 722] | 3
Motorway | All | 0.8553 | 2928 | [CH 722] Decreasing posted speed limit on expressways | Speed management | 2025-11-12 15:07 | [CH 722] | 3
Motorway | K (fatal),A (serious injury),B (minor injury) | 1.0358 | 2930 | [CH 722] Decreasing posted speed limit on expressways | Speed management | 2025-11-12 15:07 | [CH 722] | 3
Legacy | A (serious injury),B (minor injury),C (possible injury) | 1.15 | 45 | [CH 73] Install concrete guardrail in median | Roadside | 2025-11-12 15:07 | [CH 73] | 3
Motorway | All | 2.68 | 9784 | [CH 73] Install concrete guardrail in median | Roadside | 2025-11-12 15:07 | [CH 73] | 3
Motorway | A (serious injury),B (minor injury),C (possible injury) | 1.15 | 45 | [CH 73] Install concrete guardrail in median | Roadside | 2025-11-12 15:07 | [CH 73] | 3
Single Carrigeway | A (serious injury),B (minor injury),C (possible injury) | 1.15 | 45 | [CH 73] Install concrete guardrail in median | Roadside | 2025-11-12 15:07 | [CH 73] | 3
Not specified | All | 1.2 | 2951 | [CH 730] Install wide median (>2 m) on major road of a 4-leg signalized intersection (motorcycle crashes) | Access management | 2025-11-12 15:07 | [CH 730] | 3
Not specified | All | 1.23 | 2952 | [CH 731] Install uncontrolled left-turn lane on major road of a 4-leg signalized intersection (motorcycle crashes) | Intersection geometry | 2025-11-12 15:07 | [CH 731] | 3
Not specified | All | 0.63 | 2953 | [CH 732] Install red-light camera on major road of a 4-leg intersection (motorcycle crashes) | Advanced technology and ITS | 2025-11-12 15:07 | [CH 732] | 3
Not specified | All | 0.75 | 2956 | [CH 733] Install red-light camera on minor road of a 4-leg intersection (motorcycle crashes) | Advanced technology and ITS | 2025-11-12 15:07 | [CH 733] | 3
Not specified | All | 2.19 | 2954 | [CH 734] Increase speed limit of major road of a 4-leg signalized intersection from less than 50 km/h to greater than or equal to 50 km/h (motorcycle crashes) | Speed management | 2025-11-12 15:07 | [CH 734] | 3
Not specified | All | 0.4 | 2957 | [CH 735] Convert major road of a signalized T intersection from two-way to one-way (motorcycle crashes) | Roadway | 2025-11-12 15:07 | [CH 735] | 3
Not specified | All | 1.4 | 2958 | [CH 736] Install uncontrolled left-turn lane on major road of a signalized T intersection (motorcycle crashes) | Intersection geometry | 2025-11-12 15:07 | [CH 736] | 3
Not specified | All | 2.5 | 2959 | [CH 737] Install right-turn lanes on major road of a signalized T intersection (motorcycle crashes) | Intersection geometry | 2025-11-12 15:07 | [CH 737] | 3
Not specified | All | 0.45 | 2960 | [CH 739] Install red-light camera on major road of a T intersection (motorcycle crashes) | Advanced technology and ITS | 2025-11-12 15:07 | [CH 739] | 3
Not specified | All | 3.57 | 2963 | [CH 740] Increase speed limit of minor road of a signalized T intersection from less than 50 km/h to greater than or equal to 50 km/h (motorcycle crashes) | Speed management | 2025-11-12 15:07 | [CH 740] | 3
Not specified | All | 1.6 | 2962 | [CH 742] Install right-turn lane on minor road of a signalized T intersection (motorcycle crashes) | Intersection geometry | 2025-11-12 15:07 | [CH 742] | 3
Not specified | All | 1.18 | 2966 | [CH 744] Install stop sign on minor approach of an unsignalized intersection | Intersection traffic control | 2025-11-12 15:07 | [CH 744] | 3
Not specified | All | 1.09 | 3016 | [CH 745] Install a stop sign on both minor approaches of an unsignalized intersection | Intersection traffic control | 2025-11-12 15:07 | [CH 745] | 3
Not specified | All | 0.31 | 2972 | [CH 746] Permit through movements from both minor approaches to an intersection instead of from only one minor approach | Intersection geometry | 2025-11-12 15:07 | [CH 746] | 3
Motorway | A (serious injury),B (minor injury),C (possible injury) | 0.44 | 90 | [CH 75] Install distance markers (angle symbols) on roadway segments | Delineation | 2025-11-12 15:07 | [CH 75] | 3
Single Carrigeway | A (serious injury),B (minor injury),C (possible injury) | 0.44 | 90 | [CH 75] Install distance markers (angle symbols) on roadway segments | Delineation | 2025-11-12 15:07 | [CH 75] | 3
Legacy | A (serious injury),B (minor injury),C (possible injury) | 0.44 | 90 | [CH 75] Install distance markers (angle symbols) on roadway segments | Delineation | 2025-11-12 15:07 | [CH 75] | 3
Not specified | A (serious injury),B (minor injury),C (possible injury) | 0.76 | 101 | [CH 76] Place edgeline and centerline markings | Delineation | 2025-11-12 15:07 | [CH 76] | 3
Motorway | K (fatal),A (serious injury),B (minor injury),C (possible injury) | 0.92 | 8809 | [CH 761] Convert High-Occupancy-Vehicle (HOV) lanes to High-Occupancy-Toll (HOT) lanes | Roadway | 2025-11-12 15:07 | [CH 761] | 3
Motorway | All | 0.97 | 8815 | [CH 761] Convert High-Occupancy-Vehicle (HOV) lanes to High-Occupancy-Toll (HOT) lanes | Roadway | 2025-11-12 15:07 | [CH 761] | 3
Motorway | O (property damage only) | 1.0867 | 8818 | [CH 761] Convert High-Occupancy-Vehicle (HOV) lanes to High-Occupancy-Toll (HOT) lanes | Roadway | 2025-11-12 15:07 | [CH 761] | 3
Motorway | All | 1.244 | 7223 | [CH 764] Change horizontal alignment | Alignment | 2025-11-12 15:07 | [CH 764] | 3
Motorway | K (fatal),A (serious injury),B (minor injury),C (possible injury) | 1.295 | 6955 | [CH 764] Change horizontal alignment | Alignment | 2025-11-12 15:07 | [CH 764] | 3
Not specified | All | 0.82 | 2999 | [CH 767] Install median on the minor approach of an unsignalized 3-leg intersection | Access management | 2025-11-12 15:07 | [CH 767] | 3
Not specified | All | 1.41 | 3000 | [CH 771] Convert a 3-leg unsignalized intersection at a driveway to a regular 3-leg unsignalized intersection | Access management | 2025-11-12 15:07 | [CH 771] | 3
Not specified | All | 2.29 | 3001 | [CH 772] Convert a 3-leg unsignalized intersection at a driveway to a 3-leg unsignalized intersection at a ramp junction | Intersection geometry | 2025-11-12 15:07 | [CH 772] | 3
Not specified | All | 0.95 | 3002 | [CH 773] Convert an open median to a mixed median on the major approach to a 3-leg unsignalized intersection | Access management | 2025-11-12 15:07 | [CH 773] | 3
Not specified | All | 0.85 | 3003 | [CH 774] Convert an open median to an undivided median on the major approach to an unsignalized 3-leg intersection | Access management | 2025-11-12 15:07 | [CH 774] | 3
Not specified | All | 0.69 | 3005 | [CH 777] Add Two-Way-Left-Turn-Lane (TWLTL) to the major approach of an unsignalized 3-leg intersection | Access management | 2025-11-12 15:07 | [CH 777] | 3
Motorway | All | 1.24 | 44 | [CH 78] Install any type of median barrier | Roadside | 2025-11-12 15:07 | [CH 78] | 3
Motorway | A (serious injury),B (minor injury),C (possible injury) | 0.7 | 43 | [CH 78] Install any type of median barrier | Roadside | 2025-11-12 15:07 | [CH 78] | 3
Motorway | K (fatal) | 0.57 | 42 | [CH 78] Install any type of median barrier | Roadside | 2025-11-12 15:07 | [CH 78] | 3
Not specified | All | 1.02 | 3006 | [CH 780] Convert an open median on the major approach to unsignalized 3-leg intersection to a closed median | Access management | 2025-11-12 15:07 | [CH 780] | 3
Not specified | All | 0.86 | 3007 | [CH 781] Convert the open median on the major approach of an unsignalized 3-leg intersection to a directional median | Access management | 2025-11-12 15:07 | [CH 781] | 3
Not specified | All | 1.36 | 3008 | [CH 782] Install one left-turn lane on both major road directions | Intersection geometry | 2025-11-12 15:07 | [CH 782] | 3
Not specified | All | 0.75 | 3010 | [CH 783] Install one left-turn lane on the minor approach of an unsignalized 3-leg intersection | Intersection geometry | 2025-11-12 15:07 | [CH 783] | 3
Legacy | All | 1.19 | 7265 | [CH 79] Install post-mounted delineators | Delineation | 2025-11-12 15:07 | [CH 79] | 3
Not specified | O (property damage only) | 1.05 | 81 | [CH 79] Install post-mounted delineators | Delineation | 2025-11-12 15:07 | [CH 79] | 3
Single Carrigeway | All | 1.19 | 7265 | [CH 79] Install post-mounted delineators | Delineation | 2025-11-12 15:07 | [CH 79] | 3
Motorway | All | 1.19 | 7265 | [CH 79] Install post-mounted delineators | Delineation | 2025-11-12 15:07 | [CH 79] | 3
Not specified | A (serious injury),B (minor injury),C (possible injury) | 1.04 | 80 | [CH 79] Install post-mounted delineators | Delineation | 2025-11-12 15:07 | [CH 79] | 3
Not specified | All | 0.7 | 3004 | [CH 796] Add markings to the major approach of unsignalized 3-leg intersection to serve as a median | Access management | 2025-11-12 15:07 | [CH 796] | 3
Not specified | All | 1.11 | 3011 | [CH 797] Convert a 4-leg unsignalized intersection at driveways to a regular 4-leg unsignalized intersection | Intersection geometry | 2025-11-12 15:07 | [CH 797] | 3
Legacy | All | 0.82 | 89 | [CH 8] Add lane lines on multilane roadway segments | Delineation | 2025-11-12 15:07 | [CH 8] | 3
Single Carrigeway | All | 0.82 | 89 | [CH 8] Add lane lines on multilane roadway segments | Delineation | 2025-11-12 15:07 | [CH 8] | 3
Motorway | All | 0.82 | 89 | [CH 8] Add lane lines on multilane roadway segments | Delineation | 2025-11-12 15:07 | [CH 8] | 3
Not specified | All | 0.66 | 3017 | [CH 802] Add Two-Way-Left-Turn-Lane (TWLTL) to the major approach of an unsignalized 4-leg intersection | Access management | 2025-11-12 15:07 | [CH 802] | 3
Not specified | All | 0.35 | 3019 | [CH 803] Install crosswalk on one minor approach | Pedestrians | 2025-11-12 15:07 | [CH 803] | 3
Not specified | K (fatal),A (serious injury),B (minor injury),C (possible injury) | 0.623 | 4751 | [CH 804] Install wider edgelines (4 in to 5 in) | Delineation | 2025-11-12 15:07 | [CH 804] | 3
Not specified | All | 0.729 | 4763 | [CH 804] Install wider edgelines (4 in to 5 in) | Delineation | 2025-11-12 15:07 | [CH 804] | 3
Not specified | O (property damage only) | 0.761 | 4752 | [CH 804] Install wider edgelines (4 in to 5 in) | Delineation | 2025-11-12 15:07 | [CH 804] | 3
Not specified | All | 0.8155 | 4795 | [CH 805] Install wider edgelines (4 in to 6 in) | Delineation | 2025-11-12 15:07 | [CH 805] | 3
Not specified | K (fatal),A (serious injury),B (minor injury),C (possible injury) | 0.737 | 4796 | [CH 805] Install wider edgelines (4 in to 6 in) | Delineation | 2025-11-12 15:07 | [CH 805] | 3
Not specified | O (property damage only) | 0.8405 | 4797 | [CH 805] Install wider edgelines (4 in to 6 in) | Delineation | 2025-11-12 15:07 | [CH 805] | 3
Single Carrigeway | K (fatal),A (serious injury) | 0.98 | 3046 | [CH 813] Convert balanced lane configuration to unbalanced lane configuration at one-lane exit | Interchange design | 2025-11-12 15:07 | [CH 813] | 3
Motorway | K (fatal),A (serious injury) | 0.98 | 3046 | [CH 813] Convert balanced lane configuration to unbalanced lane configuration at one-lane exit | Interchange design | 2025-11-12 15:07 | [CH 813] | 3
Motorway | All | 1.43 | 3038 | [CH 813] Convert balanced lane configuration to unbalanced lane configuration at one-lane exit | Interchange design | 2025-11-12 15:07 | [CH 813] | 3
Single Carrigeway | All | 1.43 | 3038 | [CH 813] Convert balanced lane configuration to unbalanced lane configuration at one-lane exit | Interchange design | 2025-11-12 15:07 | [CH 813] | 3
Legacy | K (fatal),A (serious injury) | 0.98 | 3046 | [CH 813] Convert balanced lane configuration to unbalanced lane configuration at one-lane exit | Interchange design | 2025-11-12 15:07 | [CH 813] | 3
Legacy | All | 1.43 | 3038 | [CH 813] Convert balanced lane configuration to unbalanced lane configuration at one-lane exit | Interchange design | 2025-11-12 15:07 | [CH 813] | 3
Motorway | K (fatal),A (serious injury) | 0.9 | 3049 | [CH 816] Paved right shoulder vs. other right shoulder type on freeway ramp | Shoulder treatments | 2025-11-12 15:07 | [CH 816] | 3
Single Carrigeway | All | 0.81 | 3043 | [CH 816] Paved right shoulder vs. other right shoulder type on freeway ramp | Shoulder treatments | 2025-11-12 15:07 | [CH 816] | 3
Legacy | K (fatal),A (serious injury) | 0.9 | 3049 | [CH 816] Paved right shoulder vs. other right shoulder type on freeway ramp | Shoulder treatments | 2025-11-12 15:07 | [CH 816] | 3
Motorway | All | 0.81 | 3043 | [CH 816] Paved right shoulder vs. other right shoulder type on freeway ramp | Shoulder treatments | 2025-11-12 15:07 | [CH 816] | 3
Legacy | All | 0.81 | 3043 | [CH 816] Paved right shoulder vs. other right shoulder type on freeway ramp | Shoulder treatments | 2025-11-12 15:07 | [CH 816] | 3
Single Carrigeway | K (fatal),A (serious injury) | 0.9 | 3049 | [CH 816] Paved right shoulder vs. other right shoulder type on freeway ramp | Shoulder treatments | 2025-11-12 15:07 | [CH 816] | 3
Single Carrigeway | All | 1.23 | 3045 | [CH 818] Convert balanced lane configuration to unbalanced lane configuration at two-lane exit | Interchange design | 2025-11-12 15:07 | [CH 818] | 3
Motorway | All | 1.23 | 3045 | [CH 818] Convert balanced lane configuration to unbalanced lane configuration at two-lane exit | Interchange design | 2025-11-12 15:07 | [CH 818] | 3
Legacy | All | 1.23 | 3045 | [CH 818] Convert balanced lane configuration to unbalanced lane configuration at two-lane exit | Interchange design | 2025-11-12 15:07 | [CH 818] | 3
Legacy | K (fatal),A (serious injury) | 0.97 | 3050 | [CH 818] Convert balanced lane configuration to unbalanced lane configuration at two-lane exit | Interchange design | 2025-11-12 15:07 | [CH 818] | 3
Single Carrigeway | K (fatal),A (serious injury) | 0.97 | 3050 | [CH 818] Convert balanced lane configuration to unbalanced lane configuration at two-lane exit | Interchange design | 2025-11-12 15:07 | [CH 818] | 3
Motorway | K (fatal),A (serious injury) | 0.97 | 3050 | [CH 818] Convert balanced lane configuration to unbalanced lane configuration at two-lane exit | Interchange design | 2025-11-12 15:07 | [CH 818] | 3
Not specified | All | 0.805 | 11103 | [CH 82] Install red-light cameras at intersections | Advanced technology and ITS | 2025-11-12 15:07 | [CH 82] | 3
Single Carrigeway | All | 0.53 | 3052 | [CH 822] Divided vs. undivided cross road at diamond interchange ramps | Interchange design | 2025-11-12 15:07 | [CH 822] | 3
Motorway | All | 0.53 | 3052 | [CH 822] Divided vs. undivided cross road at diamond interchange ramps | Interchange design | 2025-11-12 15:07 | [CH 822] | 3
Legacy | All | 0.53 | 3052 | [CH 822] Divided vs. undivided cross road at diamond interchange ramps | Interchange design | 2025-11-12 15:07 | [CH 822] | 3
Legacy | All | 0.27 | 3057 | [CH 825] Presence of exclusive right turn phase at diamond interchange ramps | Intersection geometry | 2025-11-12 15:07 | [CH 825] | 3
Single Carrigeway | All | 0.27 | 3057 | [CH 825] Presence of exclusive right turn phase at diamond interchange ramps | Intersection geometry | 2025-11-12 15:07 | [CH 825] | 3
Motorway | All | 2.27 | 3066 | [CH 828] Implement speed limit of 50 mph or greater | Speed management | 2025-11-12 15:07 | [CH 828] | 3
Single Carrigeway | All | 2.27 | 3066 | [CH 828] Implement speed limit of 50 mph or greater | Speed management | 2025-11-12 15:07 | [CH 828] | 3
Legacy | All | 2.27 | 3066 | [CH 828] Implement speed limit of 50 mph or greater | Speed management | 2025-11-12 15:07 | [CH 828] | 3
Motorway | All | 1.95 | 3067 | [CH 829] Presence of grass land use | Roadside | 2025-11-12 15:07 | [CH 829] | 3
Legacy | All | 1.95 | 3067 | [CH 829] Presence of grass land use | Roadside | 2025-11-12 15:07 | [CH 829] | 3
Single Carrigeway | All | 1.95 | 3067 | [CH 829] Presence of grass land use | Roadside | 2025-11-12 15:07 | [CH 829] | 3
Motorway | All | 0.43 | 3069 | [CH 830] Presence of two-lane roadway vs. greater than two-lane roadway | Roadway | 2025-11-12 15:07 | [CH 830] | 3
Legacy | All | 0.43 | 3069 | [CH 830] Presence of two-lane roadway vs. greater than two-lane roadway | Roadway | 2025-11-12 15:07 | [CH 830] | 3
Single Carrigeway | All | 0.43 | 3069 | [CH 830] Presence of two-lane roadway vs. greater than two-lane roadway | Roadway | 2025-11-12 15:07 | [CH 830] | 3
Legacy | All | 0.91333 | 111 | [CH 84] Install snowplowable, permanent raised pavement markers | Delineation | 2025-11-12 15:07 | [CH 84] | 3
Motorway | All | 0.91333 | 111 | [CH 84] Install snowplowable, permanent raised pavement markers | Delineation | 2025-11-12 15:07 | [CH 84] | 3
Single Carrigeway | All | 0.91333 | 111 | [CH 84] Install snowplowable, permanent raised pavement markers | Delineation | 2025-11-12 15:07 | [CH 84] | 3
Not specified | All | 0.75 | 5233 | [CH 853] Presence of three leg intersection vs. four leg intersection | Intersection geometry | 2025-11-12 15:07 | [CH 853] | 3
Not specified | K (fatal),A (serious injury),B (minor injury),C (possible injury) | 0.135 | 3134 | [CH 854] Convert two-way (with flashing beacons) to all-way stop control (with flashing beacons) | Intersection traffic control | 2025-11-12 15:07 | [CH 854] | 3
Not specified | All | 0.198 | 3133 | [CH 854] Convert two-way (with flashing beacons) to all-way stop control (with flashing beacons) | Intersection traffic control | 2025-11-12 15:07 | [CH 854] | 3
Not specified | All | 0.183 | 3136 | [CH 855] Convert two-way (without flashing beacons) to all-way stop control (with flashing beacons) | Intersection traffic control | 2025-11-12 15:07 | [CH 855] | 3
Not specified | K (fatal),A (serious injury),B (minor injury),C (possible injury) | 0.134 | 3137 | [CH 855] Convert two-way (without flashing beacons) to all-way stop control (with flashing beacons) | Intersection traffic control | 2025-11-12 15:07 | [CH 855] | 3
Not specified | K (fatal),A (serious injury),B (minor injury),C (possible injury) | 0.276 | 3131 | [CH 857] Convert two-way (without flashing beacons) to all-way stop control (without flashing beacons) | Intersection traffic control | 2025-11-12 15:07 | [CH 857] | 3
Not specified | All | 0.393 | 3130 | [CH 857] Convert two-way (without flashing beacons) to all-way stop control (without flashing beacons) | Intersection traffic control | 2025-11-12 15:07 | [CH 857] | 3
Motorway | All | 0.56 | 3097 | [CH 860] Absence of access points | Access management | 2025-11-12 15:07 | [CH 860] | 3
Not specified | O (property damage only) | 0.97 | 84 | [CH 87] Place standard edgeline marking (4-6 in) | Delineation | 2025-11-12 15:07 | [CH 87] | 3
Not specified | A (serious injury),B (minor injury),C (possible injury) | 0.97 | 83 | [CH 87] Place standard edgeline marking (4-6 in) | Delineation | 2025-11-12 15:07 | [CH 87] | 3
Not specified | All | 1.015 | 3367 | [CH 894] Install centerline rumble strips on horizontal curves | Roadway | 2025-11-12 15:07 | [CH 894] | 3
Not specified | K (fatal),A (serious injury),B (minor injury),C (possible injury) | 0.865 | 3371 | [CH 894] Install centerline rumble strips on horizontal curves | Roadway | 2025-11-12 15:07 | [CH 894] | 3
Not specified | K (fatal),A (serious injury),B (minor injury),C (possible injury) | 0.8875 | 3383 | [CH 895] Install centerline rumble strips on tangent sections | Roadway | 2025-11-12 15:07 | [CH 895] | 3
Not specified | All | 0.935 | 3379 | [CH 895] Install centerline rumble strips on tangent sections | Roadway | 2025-11-12 15:07 | [CH 895] | 3
Not specified | A (serious injury),B (minor injury),C (possible injury) | 1.05 | 85 | [CH 91] Place wide (8 inches) edgeline markings | Delineation | 2025-11-12 15:07 | [CH 91] | 3
Not specified | O (property damage only) | 0.99 | 86 | [CH 91] Place wide (8 inches) edgeline markings | Delineation | 2025-11-12 15:07 | [CH 91] | 3
Not specified | K (fatal),A (serious injury),B (minor injury),C (possible injury) | 0.82 | 3888 | [CH 923] Convert Pelican crossing or farside pedestrian signal to Puffin crossing | Pedestrians | 2025-11-12 15:07 | [CH 923] | 3
Legacy | All | 0.8 | 3898 | [CH 928] Provide an auxiliary lane between an entrance ramp and exit ramp | Interchange design | 2025-11-12 15:07 | [CH 928] | 3
Single Carrigeway | All | 0.8 | 3898 | [CH 928] Provide an auxiliary lane between an entrance ramp and exit ramp | Interchange design | 2025-11-12 15:07 | [CH 928] | 3
Motorway | All | 0.8 | 3898 | [CH 928] Provide an auxiliary lane between an entrance ramp and exit ramp | Interchange design | 2025-11-12 15:07 | [CH 928] | 3
Legacy | K (fatal),A (serious injury),B (minor injury),C (possible injury) | 0.77 | 3899 | [CH 928] Provide an auxiliary lane between an entrance ramp and exit ramp | Interchange design | 2025-11-12 15:07 | [CH 928] | 3
Single Carrigeway | K (fatal),A (serious injury),B (minor injury),C (possible injury) | 0.77 | 3899 | [CH 928] Provide an auxiliary lane between an entrance ramp and exit ramp | Interchange design | 2025-11-12 15:07 | [CH 928] | 3
Motorway | K (fatal),A (serious injury),B (minor injury),C (possible injury) | 0.77 | 3899 | [CH 928] Provide an auxiliary lane between an entrance ramp and exit ramp | Interchange design | 2025-11-12 15:07 | [CH 928] | 3
Not specified | All | 0.61 | 2968 | [CH 93] Provide a left-turn lane on one major-road approach | Intersection geometry | 2025-11-12 15:07 | [CH 93] | 3
Not specified | All | 0.845 | 10308 | [CH 939] Install guiderail | Roadside | 2025-11-12 15:07 | [CH 939] | 3
Not specified | All | 0.855 | 3018 | [CH 94] Installation of left-turn lanes on both major road approaches | Intersection geometry | 2025-11-12 15:07 | [CH 94] | 3
Not specified | O (property damage only) | 0.79 | 3943 | [CH 940] Improve signal visibility | Intersection traffic control | 2025-11-12 15:07 | [CH 940] | 3
Not specified | K (fatal),A (serious injury),B (minor injury),C (possible injury) | 0.71 | 3941 | [CH 940] Improve signal visibility | Intersection traffic control | 2025-11-12 15:07 | [CH 940] | 3
Not specified | K (fatal),A (serious injury),B (minor injury),C (possible injury) | 0.85 | 3945 | [CH 941] Left turn phase improvement | Intersection traffic control | 2025-11-12 15:07 | [CH 941] | 3
Not specified | O (property damage only) | 0.96 | 3947 | [CH 941] Left turn phase improvement | Intersection traffic control | 2025-11-12 15:07 | [CH 941] | 3
Not specified | All | 0.79333 | 3009 | [CH 96] Provide a right-turn lane on one major-road approach | Intersection geometry | 2025-11-12 15:07 | [CH 96] | 3
Not specified | All | 0.55 | 494 | [CH 97] Install automatic gates at crossings that previously had flashing lights and sound signals | Railroad grade crossings | 2025-11-12 15:07 | [CH 97] | 3
Motorway | K (fatal),A (serious injury),B (minor injury),C (possible injury) | 0.37 | 4884 | [CH 979] Convert a conventional unsignalized intersection to an unsignalized superstreet | Intersection geometry | 2025-11-12 15:07 | [CH 979] | 3
Motorway | All | 0.54 | 4883 | [CH 979] Convert a conventional unsignalized intersection to an unsignalized superstreet | Intersection geometry | 2025-11-12 15:07 | [CH 979] | 3
Single Carrigeway | All | 0.06 | 489 | [CH 98] Installing gates at crossings with signs | Railroad grade crossings | 2025-11-12 15:07 | [CH 98] | 3
Motorway | All | 0.06 | 489 | [CH 98] Installing gates at crossings with signs | Railroad grade crossings | 2025-11-12 15:07 | [CH 98] | 3
Legacy | All | 0.06 | 489 | [CH 98] Installing gates at crossings with signs | Railroad grade crossings | 2025-11-12 15:07 | [CH 98] | 3
Not specified | All | 0.205 | 493 | [CH 98] Installing gates at crossings with signs | Railroad grade crossings | 2025-11-12 15:07 | [CH 98] | 3
Motorway | All | 0.85 | 9984 | [CH 983] Convert a conventional signalized intersection to a signalized superstreet | Intersection geometry | 2025-11-12 15:07 | [CH 983] | 3
Motorway | K (fatal),A (serious injury),B (minor injury),C (possible injury) | 0.78 | 9985 | [CH 983] Convert a conventional signalized intersection to a signalized superstreet | Intersection geometry | 2025-11-12 15:07 | [CH 983] | 3
Not specified | All | 0.67 | 281 | [CH 99] Introduce painted left-turn channelization | Intersection geometry | 2025-11-12 15:07 | [CH 99] | 3
Not specified | All | 1.068 | 5634 | [CH 996] Change street surface condition from poor to good | Roadway | 2025-11-12 15:07 | [CH 996] | 3
Not specified | K (fatal),A (serious injury),B (minor injury),C (possible injury) | 0.754 | 5636 | [CH 996] Change street surface condition from poor to good | Roadway | 2025-11-12 15:07 | [CH 996] | 3
Motorway | All | 0.839 |  | [Irish APM CMF 1] Decrease absolute maximum gradient by 1 degree | Irish APM CMF |  | [Irish APM CMF 1] | 2
Motorway | All | 0.91318 |  | [Irish APM CMF 10] Decrease proportion of HGVs by 5% | Irish APM CMF |  | [Irish APM CMF 10] | 2
Dual Carriageway | All | 0.99 |  | [Irish APM CMF 11] Increase median barrier proportion by 1% | Irish APM CMF |  | [Irish APM CMF 11] | 2
Dual Carriageway | All | 0.9801 |  | [Irish APM CMF 12] Increase median barrier proportion by 2% | Irish APM CMF |  | [Irish APM CMF 12] | 2
Dual Carriageway | All | 0.9703 |  | [Irish APM CMF 13] Increase median barrier proportion by 3% | Irish APM CMF |  | [Irish APM CMF 13] | 2
Dual Carriageway | All | 0.9606 |  | [Irish APM CMF 14] Increase median barrier proportion by 4% | Irish APM CMF |  | [Irish APM CMF 14] | 2
Dual Carriageway | All | 0.95099 |  | [Irish APM CMF 15] Increase median barrier proportion by 5% | Irish APM CMF |  | [Irish APM CMF 15] | 2
Dual Carriageway | All | 0.94148 |  | [Irish APM CMF 16] Increase median barrier proportion by 6% | Irish APM CMF |  | [Irish APM CMF 16] | 2
Dual Carriageway | All | 0.93207 |  | [Irish APM CMF 17] Increase median barrier proportion by 7% | Irish APM CMF |  | [Irish APM CMF 17] | 2
Dual Carriageway | All | 0.92274 |  | [Irish APM CMF 18] Increase median barrier proportion by 8% | Irish APM CMF |  | [Irish APM CMF 18] | 2
Dual Carriageway | All | 0.91352 |  | [Irish APM CMF 19] Increase median barrier proportion by 9% | Irish APM CMF |  | [Irish APM CMF 19] | 2
Motorway | All | 0.70392 |  | [Irish APM CMF 2] Decrease absolute maximum gradient by 2 degree | Irish APM CMF |  | [Irish APM CMF 2] | 2
Dual Carriageway | All | 0.90438 |  | [Irish APM CMF 20] Increase median barrier proportion by 10% | Irish APM CMF |  | [Irish APM CMF 20] | 2
Dual Carriageway | All | 0.981 |  | [Irish APM CMF 21] Decrease number of commercial accesses per km by 1 | Irish APM CMF |  | [Irish APM CMF 21] | 2
Dual Carriageway | All | 0.96236 |  | [Irish APM CMF 22] Decrease number of commercial accesses per km by 2 | Irish APM CMF |  | [Irish APM CMF 22] | 2
Dual Carriageway | All | 0.94408 |  | [Irish APM CMF 23] Decrease number of commercial accesses per km by 3 | Irish APM CMF |  | [Irish APM CMF 23] | 2
Single Carriageway | All | 0.845 |  | [Irish APM CMF 24] Decrease absolute maximum gradient by 1 degree | Irish APM CMF |  | [Irish APM CMF 24] | 2
Single Carriageway | All | 0.71402 |  | [Irish APM CMF 25] Decrease absolute maximum gradient by 2 degree | Irish APM CMF |  | [Irish APM CMF 25] | 2
Single Carriageway | All | 0.60335 |  | [Irish APM CMF 26] Decrease absolute maximum gradient by 3 degree | Irish APM CMF |  | [Irish APM CMF 26] | 2
Single Carriageway | All | 0.50983 |  | [Irish APM CMF 27] Decrease absolute maximum gradient by 4 degree | Irish APM CMF |  | [Irish APM CMF 27] | 2
Single Carriageway | All | 0.43081 |  | [Irish APM CMF 28] Decrease absolute maximum gradient by 5 degree | Irish APM CMF |  | [Irish APM CMF 28] | 2
Single Carriageway | All | 0.876 |  | [Irish APM CMF 29] Decrease number of minor junctions per km by 1 | Irish APM CMF |  | [Irish APM CMF 29] | 2
Motorway | All | 0.59059 |  | [Irish APM CMF 3] Decrease absolute maximum gradient by 3 degree | Irish APM CMF |  | [Irish APM CMF 3] | 2
Single Carriageway | All | 0.76738 |  | [Irish APM CMF 30] Decrease number of minor junctions per km by 2 | Irish APM CMF |  | [Irish APM CMF 30] | 2
Single Carriageway | All | 0.67222 |  | [Irish APM CMF 31] Decrease number of minor junctions per km by 3 | Irish APM CMF |  | [Irish APM CMF 31] | 2
Single Carriageway | All | 0.985 |  | [Irish APM CMF 32] Decrease number of commercial accesses per km by 1 | Irish APM CMF |  | [Irish APM CMF 32] | 2
Single Carriageway | All | 0.97023 |  | [Irish APM CMF 33] Decrease number of commercial accesses per km by 2 | Irish APM CMF |  | [Irish APM CMF 33] | 2
Single Carriageway | All | 0.95567 |  | [Irish APM CMF 34] Decrease number of commercial accesses per km by 3 | Irish APM CMF |  | [Irish APM CMF 34] | 2
Single Carriageway | All | 0.81857 |  | [Irish APM CMF 35] Resurface a road which was all below the skid resistance threshold (0.45) | Irish APM CMF |  | [Irish APM CMF 35] | 2
Single Carriageway | All | 0.86058 |  | [Irish APM CMF 36] Resurface a road where 75% of the road was below the skid resistance threshold (0.45) | Irish APM CMF |  | [Irish APM CMF 36] | 2
Single Carriageway | All | 0.90475 |  | [Irish APM CMF 37] Resurface a road where 50% of the road was below the skid resistance threshold (0.45) | Irish APM CMF |  | [Irish APM CMF 37] | 2
Single Carriageway | All | 0.95118 |  | [Irish APM CMF 38] Resurface a road where 25% of the road was below the skid resistance threshold (0.45) | Irish APM CMF |  | [Irish APM CMF 38] | 2
Legacy | All | 0.947 |  | [Irish APM CMF 39] Decrease absolute maximum gradient by 1 degree | Irish APM CMF |  | [Irish APM CMF 39] | 2
Motorway | All | 0.4955 |  | [Irish APM CMF 4] Decrease absolute maximum gradient by 4 degree | Irish APM CMF |  | [Irish APM CMF 4] | 2
Legacy | All | 0.89681 |  | [Irish APM CMF 40] Decrease absolute maximum gradient by 2 degree | Irish APM CMF |  | [Irish APM CMF 40] | 2
Legacy | All | 0.84928 |  | [Irish APM CMF 41] Decrease absolute maximum gradient by 3 degree | Irish APM CMF |  | [Irish APM CMF 41] | 2
Legacy | All | 0.80427 |  | [Irish APM CMF 42] Decrease absolute maximum gradient by 4 degree | Irish APM CMF |  | [Irish APM CMF 42] | 2
Legacy | All | 0.76164 |  | [Irish APM CMF 43] Decrease absolute maximum gradient by 5 degree | Irish APM CMF |  | [Irish APM CMF 43] | 2
Legacy | All | 0.922 |  | [Irish APM CMF 44] Decrease number of minor junctions per km by 1 | Irish APM CMF |  | [Irish APM CMF 44] | 2
Legacy | All | 0.85008 |  | [Irish APM CMF 45] Decrease number of minor junctions per km by 2 | Irish APM CMF |  | [Irish APM CMF 45] | 2
Legacy | All | 0.78378 |  | [Irish APM CMF 46] Decrease number of minor junctions per km by 3 | Irish APM CMF |  | [Irish APM CMF 46] | 2
Legacy | All | 0.98 |  | [Irish APM CMF 47] Decrease number of commercial accesses per km by 1 | Irish APM CMF |  | [Irish APM CMF 47] | 2
Legacy | All | 0.9604 |  | [Irish APM CMF 48] Decrease number of commercial accesses per km by 2 | Irish APM CMF |  | [Irish APM CMF 48] | 2
Legacy | All | 0.94119 |  | [Irish APM CMF 49] Decrease number of commercial accesses per km by 3 | Irish APM CMF |  | [Irish APM CMF 49] | 2
Motorway | All | 0.41573 |  | [Irish APM CMF 5] Decrease absolute maximum gradient by 5 degree | Irish APM CMF |  | [Irish APM CMF 5] | 2
Legacy | All | 0.74048 |  | [Irish APM CMF 50] Resurface a road which was all below the skid resistance threshold (0.45) | Irish APM CMF |  | [Irish APM CMF 50] | 2
Legacy | All | 0.79825 |  | [Irish APM CMF 51] Resurface a road where 75% of the road was below the skid resistance threshold (0.45) | Irish APM CMF |  | [Irish APM CMF 51] | 2
Legacy | All | 0.86051 |  | [Irish APM CMF 52] Resurface a road where 50% of the road was below the skid resistance threshold (0.45) | Irish APM CMF |  | [Irish APM CMF 52] | 2
Legacy | All | 0.92764 |  | [Irish APM CMF 53] Resurface a road where 25% of the road was below the skid resistance threshold (0.45) | Irish APM CMF |  | [Irish APM CMF 53] | 2
Motorway | All | 0.982 |  | [Irish APM CMF 6] Decrease proportion of HGVs by 1% | Irish APM CMF |  | [Irish APM CMF 6] | 2
Motorway | All | 0.96432 |  | [Irish APM CMF 7] Decrease proportion of HGVs by 2% | Irish APM CMF |  | [Irish APM CMF 7] | 2
Motorway | All | 0.94697 |  | [Irish APM CMF 8] Decrease proportion of HGVs by 3% | Irish APM CMF |  | [Irish APM CMF 8] | 2
Motorway | All | 0.92992 |  | [Irish APM CMF 9] Decrease proportion of HGVs by 4% | Irish APM CMF |  | [Irish APM CMF 9] | 2

## TRL CMFs (hidden)
Road type | crashSeverityKABCO | accModFactor | crfid | CMFs average Mod Factor.cmName | CMFs average Mod Factor.catname
Motorway | All | 0.839 |  | Decrease absolute maximum gradient by 1 degree | Irish APM CMF
Motorway | All | 0.70392 |  | Decrease absolute maximum gradient by 2 degree | Irish APM CMF
Motorway | All | 0.59059 |  | Decrease absolute maximum gradient by 3 degree | Irish APM CMF
Motorway | All | 0.4955 |  | Decrease absolute maximum gradient by 4 degree | Irish APM CMF
Motorway | All | 0.41573 |  | Decrease absolute maximum gradient by 5 degree | Irish APM CMF
Motorway | All | 0.982 |  | Decrease proportion of HGVs by 1% | Irish APM CMF
Motorway | All | 0.96432 |  | Decrease proportion of HGVs by 2% | Irish APM CMF
Motorway | All | 0.94697 |  | Decrease proportion of HGVs by 3% | Irish APM CMF
Motorway | All | 0.92992 |  | Decrease proportion of HGVs by 4% | Irish APM CMF
Motorway | All | 0.91318 |  | Decrease proportion of HGVs by 5% | Irish APM CMF
Dual Carriageway | All | 0.99 |  | Increase median barrier proportion by 1% | Irish APM CMF
Dual Carriageway | All | 0.9801 |  | Increase median barrier proportion by 2% | Irish APM CMF
Dual Carriageway | All | 0.9703 |  | Increase median barrier proportion by 3% | Irish APM CMF
Dual Carriageway | All | 0.9606 |  | Increase median barrier proportion by 4% | Irish APM CMF
Dual Carriageway | All | 0.95099 |  | Increase median barrier proportion by 5% | Irish APM CMF
Dual Carriageway | All | 0.94148 |  | Increase median barrier proportion by 6% | Irish APM CMF
Dual Carriageway | All | 0.93207 |  | Increase median barrier proportion by 7% | Irish APM CMF
Dual Carriageway | All | 0.92274 |  | Increase median barrier proportion by 8% | Irish APM CMF
Dual Carriageway | All | 0.91352 |  | Increase median barrier proportion by 9% | Irish APM CMF
Dual Carriageway | All | 0.90438 |  | Increase median barrier proportion by 10% | Irish APM CMF
Dual Carriageway | All | 0.981 |  | Decrease number of commercial accesses per km by 1 | Irish APM CMF
Dual Carriageway | All | 0.96236 |  | Decrease number of commercial accesses per km by 2 | Irish APM CMF
Dual Carriageway | All | 0.94408 |  | Decrease number of commercial accesses per km by 3 | Irish APM CMF
Single Carriageway | All | 0.845 |  | Decrease absolute maximum gradient by 1 degree | Irish APM CMF
Single Carriageway | All | 0.71402 |  | Decrease absolute maximum gradient by 2 degree | Irish APM CMF
Single Carriageway | All | 0.60335 |  | Decrease absolute maximum gradient by 3 degree | Irish APM CMF
Single Carriageway | All | 0.50983 |  | Decrease absolute maximum gradient by 4 degree | Irish APM CMF
Single Carriageway | All | 0.43081 |  | Decrease absolute maximum gradient by 5 degree | Irish APM CMF
Single Carriageway | All | 0.876 |  | Decrease number of minor junctions per km by 1 | Irish APM CMF
Single Carriageway | All | 0.76738 |  | Decrease number of minor junctions per km by 2 | Irish APM CMF
Single Carriageway | All | 0.67222 |  | Decrease number of minor junctions per km by 3 | Irish APM CMF
Single Carriageway | All | 0.985 |  | Decrease number of commercial accesses per km by 1 | Irish APM CMF
Single Carriageway | All | 0.97023 |  | Decrease number of commercial accesses per km by 2 | Irish APM CMF
Single Carriageway | All | 0.95567 |  | Decrease number of commercial accesses per km by 3 | Irish APM CMF
Single Carriageway | All | 0.81857 |  | Resurface a road which was all below the skid resistance threshold (0.45) | Irish APM CMF
Single Carriageway | All | 0.86058 |  | Resurface a road where 75% of the road was below the skid resistance threshold (0.45) | Irish APM CMF
Single Carriageway | All | 0.90475 |  | Resurface a road where 50% of the road was below the skid resistance threshold (0.45) | Irish APM CMF
Single Carriageway | All | 0.95118 |  | Resurface a road where 25% of the road was below the skid resistance threshold (0.45) | Irish APM CMF
Legacy | All | 0.947 |  | Decrease absolute maximum gradient by 1 degree | Irish APM CMF
Legacy | All | 0.89681 |  | Decrease absolute maximum gradient by 2 degree | Irish APM CMF
Legacy | All | 0.84928 |  | Decrease absolute maximum gradient by 3 degree | Irish APM CMF
Legacy | All | 0.80427 |  | Decrease absolute maximum gradient by 4 degree | Irish APM CMF
Legacy | All | 0.76164 |  | Decrease absolute maximum gradient by 5 degree | Irish APM CMF
Legacy | All | 0.922 |  | Decrease number of minor junctions per km by 1 | Irish APM CMF
Legacy | All | 0.85008 |  | Decrease number of minor junctions per km by 2 | Irish APM CMF
Legacy | All | 0.78378 |  | Decrease number of minor junctions per km by 3 | Irish APM CMF
Legacy | All | 0.98 |  | Decrease number of commercial accesses per km by 1 | Irish APM CMF
Legacy | All | 0.9604 |  | Decrease number of commercial accesses per km by 2 | Irish APM CMF
Legacy | All | 0.94119 |  | Decrease number of commercial accesses per km by 3 | Irish APM CMF
Legacy | All | 0.74048 |  | Resurface a road which was all below the skid resistance threshold (0.45) | Irish APM CMF
Legacy | All | 0.79825 |  | Resurface a road where 75% of the road was below the skid resistance threshold (0.45) | Irish APM CMF
Legacy | All | 0.86051 |  | Resurface a road where 50% of the road was below the skid resistance threshold (0.45) | Irish APM CMF
Legacy | All | 0.92764 |  | Resurface a road where 25% of the road was below the skid resistance threshold (0.45) | Irish APM CMF

## Settings (hidden)
road type
Legacy
Single Carriageway
Dual Carriageway
Motorway
road type | Local | Minor Collector | Major Collector | Minor Arterial | Principal Arterial
Legacy | yes | yes | yes | yes | yes
Single Carriageway | yes | yes | yes | yes | yes
Dual Carriageway |  | yes | yes | yes | yes
Motorway |  | yes | yes | yes | yes
road type | Divided | Divided by TWLTL | Divided by Median | Undivided
Legacy |  |  |  | yes
Single Carriageway |  |  |  | yes
Dual Carriageway | yes | yes | yes
Motorway | yes | yes | yes
road type | min speed | max speed
Legacy | 100 | 50
Single Carriageway | 100 | 50
Dual Carriageway | 120 | 80
Motorway | 120 | 100